## 概览
MagicMirror测试用例编号 | MagicMirror-API-testcase
IPCWeb测试用例编号 | IPCWeb-API-testcase

## 变量列表
变量名称 | 变量值 | 说明 |  | IPCWeb变量
server_url | http://localhost:8081 | 服务器地址 | http://gateway.mj.cn | 变量名称 | 变量值 | 说明
SN | 30211009066218A6B00 | 设备序列号 | http://localhost:8081 | EncryptedUsername | YWRtaW4= | 用户名
|  |  |  | _EncryptedPassword | ZjA0ZGJjMDE5OWNhOTZmNzZhNTVlZGQ4Yzc4NWE5NjhiM2IwOWQ4YWQ1NzQxZWExNzEzNWFkZjNjN2Y2ODkzZg== | 加密后的密码 admin.123
|  |  |  | EncryptedPassword | Yjc0N2E3NmNmOTU2M2JmMTJmMWY1N2MzYWY4M2M2NmVmMWVhZDE4ZDUzODYyOWY0YjRmN2M1OGQyNDI1NWM3Mw== | 加密后的密码 QWkba92123
|  |  |  | server_url | http://128.128.0.31 | 设备IP

## MagicMirror测试用例
no | priority | title | method | headers | url | payload | assert_method | assert | manual_enable | test_step | expect_result | result
测试编号 | 优先级 | 测试内容 | 请求方法 | 请求头 | 请求地址 | 请求体 | 断言方式 | 返回值断言 | 手工验证使能 | 验证步骤 | 预期结果 | 测试结果
MagicMirror-API-testcase__001 |  | 移动侦测配置获取 | GET | contentType:'application/json;charset=utf-8' | /monitor/terminal/southInfo/getMDStatus | {"deviceCode":"{{SN}}","token":"{{token}}"} | 全部参数值相同 | {"code":200,"message":"success","data":{"smartStatus":-1,"defenceStatus":1,"defenceTime":null,"eventStatus":1,"sensitivity":70,"screenShotStatus":2,"smartType":null}} | 否
MagicMirror-API-testcase__002 |  | 获取告警配置 | GET | contentType:'application/json;charset=utf-8' | /monitor/terminal/southInfo/getEventAlarmOut | {"deviceCode":"{{SN}}","eventType":1,"token":"{{token}}"} | 全部参数值相同 | {"code":200,"message":"success","data":{"lightAlarmType":2,"audioAlarmFiles":[{"name":"警报音","index":1,"type":1,"status":1},{"name":"请注意，您已进入监控区域","index":2,"type":1,"status":0},{"name":"危险区域，请勿靠近","index":3,"type":1,"status":0},{"name":"您好，欢迎光临","index":4,"type":1,"status":0}],"audioAlarmStatus":2,"lightAlarmStatus":2,"audioPlayCount":1,"lightAlarmFrequency":2,"lightAlarmTime":5,"gbAlarmStatus":1}} | 否
MagicMirror-API-testcase__003 |  | 获取区域入侵配置 | GET | contentType:'application/json;charset=utf-8' | /monitor/terminal/southInfo/getAreaAlarmStatus | {"deviceCode":"{{SN}}","token":"{{token}}"} | 全部参数值相同 | {"code":200,"message":"success","data":{"smartStatus":1,"defenceStatus":1,"defenceTime":null,"eventStatus":1,"action":[1],"sensitivity":70,"screenShotStatus":2,"smartType":[1],"areaGroup":[{"resolution":"1920*1080","points":["0,0","0,1080","1920,1080","1920,0"]}],"showArea":2}} | 否
MagicMirror-API-testcase__004 |  | 获取图像配置 | GET | contentType:'application/json;charset=utf-8' | /monitor/terminal/southInfo/getImageConfig | {"deviceCode":"{{SN}}","token":"{{token}}"} | 全部参数值相同 | {"code":200,"message":"success","data":{"types":[{"type":"DAY","params":[{"current":50,"name":"BRIGHTNESS"},{"current":50,"name":"CONTRAST"},{"current":50,"name":"SATURATION"},{"current":50,"name":"SHARPNESS"}]}],"model":1}} | 否
MagicMirror-API-testcase__005 |  | 获取事件告警 | GET | contentType:'application/json;charset=utf-8' | /monitor/terminal/southInfo/getEventAlarmOut | {"deviceCode":"{{SN}}","eventType":2,"token":"{{token}}"} | 全部参数值相同 | {"code":200,"message":"success","data":{"lightAlarmType":2,"audioAlarmFiles":[{"name":"警报音","index":1,"type":1,"status":0},{"name":"请注意，您已进入监控区域","index":2,"type":1,"status":0},{"name":"危险区域，请勿靠近","index":3,"type":1,"status":1},{"name":"您好，欢迎光临","index":4,"type":1,"status":0}],"audioAlarmStatus":2,"lightAlarmStatus":2,"audioPlayCount":1,"lightAlarmFrequency":2,"lightAlarmTime":5,"gbAlarmStatus":1}} | 否
MagicMirror-API-testcase__006 |  | 获取夜视配置 | GET | token:{{token}}$$$contentType:'application/json;charset=utf-8' | /monitor/terminal/southInfo/getNightVisionConfig | {"deviceCode":"{{SN}}","token":"{{token}}"} | 全部参数值相同 | {"code":200,"message":"success","data":{"supportedLightTypes":[2,1,3],"currentLightType":1,"lightnessType":100}} | 否
MagicMirror-API-testcase__007 |  | 获取国标配置信息 | GET | contentType:'application/json;charset=utf-8' | /monitor/terminal/southInfo/getGBConfig | {"deviceCode":"{{SN}}","token":"{{token}}"} | 全部参数值相同 | {"code":200,"message":"success","data":{"sipPort":5060,"sipServerID":"51000000992000000001","sipHost":"gateway.mj.sctel.com.cn","heartBeatNum":3,"expirationTime":86400,"hearBeatTime":30}} | 否
MagicMirror-API-testcase__008 |  | 查询网络状态 | GET | contentType:'application/json;charset=utf-8' | /monitor/terminal/southInfo/getNetInfo | {"deviceCode":"{{SN}}","token":"{{token}}"} | 全部参数值相同 | {"code":200,"message":"success","data":{"netCards":[{"isDynamic":1,"iP":"192.168.6.143","netCardType":2,"mac":"00:90:66:21:8a:6b","status":1},{"isDynamic":0,"iP":"","netCardType":1,"mac":"","status":0}]}} | 否
MagicMirror-API-testcase__009 |  | 获取SD卡信息 | GET | contentType:'application/json;charset=utf-8' | /monitor/terminal/terminal/sdCardInfo/{{SN}} | {"token":"{{token}}"} | 全部参数值相同 | {"code":200,"message":"SUCCESS","data":{"sdStat":0,"sdCardSize":0,"sdCardAvailableSize":0,"sdCardUsedSize":0}} | 否
MagicMirror-API-testcase__010 |  | 获取叠加字符水印默认配置 | GET | contentType:'application/json;charset=utf-8' | /monitor/terminal/southInfo/getOSDConfig | {"deviceCode":"{{SN}}","ChannelCode":"{{SN}}","token":"{{token}}"} | 全部参数值相同 | {"code":200,"message":"success","data":{"channelDisplay":0,"dateDisplay":1,"channel":"","compositions":[{"display":0,"name":"","index":1},{"display":0,"name":"","index":2},{"display":0,"name":"","index":3},{"display":0,"name":"","index":4},{"display":0,"name":"","index":5},{"display":0,"name":"","index":6}],"weekDisplay":1}} | 否
MagicMirror-API-testcase__011 |  | 获取设备默认本地录像策略 | GET | contentType:'application/json;charset=utf-8' | /monitor/terminal/southInfo/getLocalStorageConfig | {"deviceCode":"{{SN}}","token":"{{token}}"} | 全部参数值相同 | {"code":200,"message":"success","data":{"streamType":1,"defenceTime":null,"storageType":0}} | 否
MagicMirror-API-testcase__012 |  | 获取设备上报信息 | GET | token:{{token}}$$$contentType:'application/json;charset=utf-8' | /monitor/terminal/deviceinfo/getDevice/{{SN}} | {} | 全部参数值相同 | {"code":200,"message":"success","data":{"upTime":1677719797,"softwareMD5":"2297d04b6ac76a00ca49358a16016885","ip":"171.221.240.123","firmwareMD5":"2297d04b6ac76a00ca49358a16016885","hardwareVersion":"V1.0","protocolVersion":3,"deviceCode":"30211009066218A6B00","firmwareVersion":"V55BQHA1GPWL04P01","deviceName":"9ffdc46285e5d34d","softwareVersion":"V55BQHA1GPWL04P01"}} | 否
MagicMirror-API-testcase__013 |  | 获取音频默认状态 | GET | contentType:'application/json;charset=utf-8' | /monitor/terminal/southInfo/getAudioConfig | {"deviceCode":"{{SN}}","token":"{{token}}"} | 全部参数值相同 | {"code":200,"message":"success","data":{"audioInStatus":2,"audioOut":78,"audioOutStatus":2,"audioIn":80}} | 否
MagicMirror-API-testcase__014 |  | 获取主码流视频配置 | GET | contentType:'application/json;charset=utf-8' | /monitor/terminal/southInfo/getVideoConfig | {"deviceCode":"{{SN}}","streamType":0,"token":"{{token}}"} | 全部参数值相同 | {"code":200,"message":"success","data":{"rateLimit":"64~12288","frameRateLimit":[5,10,15,20,25],"currImageQuality":"H","iframeInterval":2000,"currFrameRate":15,"resolution":["1280*720","1280*960","1920*1080","2560*1440"],"rateType":2,"currResolution":"2560*1440","rate":2048,"encodeType":["H.264","H.265"],"imageQuality":["H","L","M"],"currEncode":"H.265"}} | 否
MagicMirror-API-testcase__015 |  | 获取子码流视频配置 | GET | contentType:'application/json;charset=utf-8' | /monitor/terminal/southInfo/getVideoConfig | {"deviceCode":"{{SN}}","streamType":1,"channelCode":"{{SN}}","token":"{{token}}"} | 全部参数值相同 | {"code":200,"message":"success","data":{"rateLimit":"64~12288","frameRateLimit":[5,10,15,20,25],"currImageQuality":"H","iframeInterval":2000,"currFrameRate":15,"resolution":["1280*720","640*480","704*576"],"rateType":2,"currResolution":"1280*720","rate":768,"encodeType":["H.264","H.265"],"imageQuality":["H","L","M"],"currEncode":"H.265"}} | 否

## IPCWeb测试用例
no | priority | module | title | method | headers | url | payload | assert_method | assert | manual_enable | test_step | expect_result | enable | response | result | row_number | col_number
测试编号 | 优先级 | 模块 | 测试内容 | 请求方法 | 请求头 | 请求地址 | 请求体 | 断言方式 | 返回值断言 | 手工验证使能 | 验证步骤 | 预期结果 | 执行与否 | 实际请求响应 | 测试结果 | 当前行号 | 当前列号减3
IPCWeb-API-testcase__001 | 1 | 获取登录token | 默认值 | POST |  | /jvt_v1/login | {"action":"login","username":"{{EncryptedUsername}}","pwd":"{{EncryptedPassword}}"} | 全部JSON值相同 |  | 否 |  |  | 是 |  |  | 3 | 15
IPCWeb-API-testcase__002 |  | 获取 音频配置 参数 | 默认值 | POST |  | /jvt_v1/audio_info/get_audio_param?requestTime=1676073963335 | {"action":"get_audio_param","req_id":"{{token}}"} | 全部JSON值相同 | {"data":{"audio_enable":1,"audio_input_enable":1,"audio_input_format":{"select_content":[{"id":0,"name":"G711U"},{"id":1,"name":"G711A"}],"select_index":1},"in_volume":{"current":80,"range":[0,100]},"out_volume":{"current":100,"range":[0,100]},"silence_upgrade_enable":0},"err_code":0,"err_msg":"ok","req_id":"{{token}}"} | 否 |  |  | 否 |  |  | 4 | 15
IPCWeb-API-testcase__003 |  | 获取 字符叠加 参数 | 默认值 | POST |  | /jvt_v1/video/get_osd_info?requestTime=1676074771994 | {"req_id":"{{token}}"} | 全部JSON值相同 | {"data":{"osd_date_enable":1,"osd_date_format":{"select_content":[{"id":0,"name":"YYYY-MM-DD"},{"id":1,"name":"MM-DD-YYYY"},{"id":2,"name":"DD-MM-YYYY"}],"select_index":0},"osd_main_size":{"select_content":[{"id":0,"name":"小"},{"id":1,"name":"中"},{"id":2,"name":"大"},{"id":3,"name":"自适应"}],"select_index":3},"osd_maxlen":32,"osd_sub_size":{"select_content":[{"id":0,"name":"小"},{"id":1,"name":"中"},{"id":2,"name":"大"},{"id":3,"name":"自适应"}],"select_index":3},"osd_text":[{"osd_text_content":"","osd_text_enable":0,"osd_text_removable":0,"osd_text_x":3,"osd_text_y":96},{"osd_text_content":"","osd_text_enable":0,"osd_text_removable":0,"osd_text_x":98,"osd_text_y":97},{"osd_text_content":"","osd_text_enable":0,"osd_text_removable":0,"osd_text_x":87,"osd_text_y":81},{"osd_text_content":"","osd_text_enable":0,"osd_text_removable":0,"osd_text_x":87,"osd_text_y":84},{"osd_text_content":"","osd_text_enable":0,"osd_text_removable":0,"osd_text_x":87,"osd_text_y":87},{"osd_text_content":"","osd_text_enable":0,"osd_text_removable":0,"osd_text_x":87,"osd_text_y":90},{"osd_text_content":"","osd_text_enable":0,"osd_text_removable":0,"osd_text_x":87,"osd_text_y":93}],"osd_time_enable":1,"osd_time_x":97,"osd_time_y":9,"osd_week_enable":1},"err_code":0,"err_msg":"ok","req_id":"{{token}}"} | 否 |  |  | 否 |  |  | 5 | 15
IPCWeb-API-testcase__004 |  | 获取 视频编码 参数 | 默认值 | POST |  | /jvt_v1/video/get_video_param?requestTime=1676074870200 | {"test":"11","req_id":"{{token}}"} | 全部JSON值相同 | {"data":{"main_advanced_enable":1,"main_code_bitrate":{"current":2048,"range":[64,8192]},"main_code_rate_control":{"select_content":[{"id":0,"name":"定码率"},{"id":1,"name":"变码率"}],"select_index":1},"main_encode_type":{"select_content":[{"id":2,"name":"H.264"},{"id":3,"name":"H.265"}],"select_index":3},"main_frame_rate":{"current":15,"range":[1,25]},"main_iframe_interval":{"current":30,"range":[15,75]},"main_quality":{"select_content":[{"id":0,"name":"高"},{"id":1,"name":"中"},{"id":2,"name":"低"}],"select_index":0},"main_resolution":{"select_content":[{"id":0,"name":"2560x1440"},{"id":1,"name":"1920x1080"},{"id":2,"name":"1280x960"},{"id":3,"name":"1280x720"}],"select_index":0},"need_reboot":1,"sub_code_bitrate":{"current":768,"range":[64,2048]},"sub_code_rate_control":{"select_content":[{"id":0,"name":"定码率"},{"id":1,"name":"变码率"}],"select_index":1},"sub_encode_type":{"select_content":[{"id":2,"name":"H.264"},{"id":3,"name":"H.265"}],"select_index":3},"sub_frame_rate":{"current":15,"range":[1,25]},"sub_iframe_interval":{"current":30,"range":[15,75]},"sub_quality":{"select_content":[{"id":0,"name":"高"},{"id":1,"name":"中"},{"id":2,"name":"低"}],"select_index":0},"sub_resolution":{"select_content":[{"id":0,"name":"1280x720"},{"id":1,"name":"704x576"},{"id":2,"name":"640x480"}],"select_index":0}},"err_code":0,"err_msg":"ok","req_id":"{{token}}"} | 否 |  |  | 否 |  |  | 6 | 15
IPCWeb-API-testcase__005 |  | 获取 亮色调节 参数 | 默认值 | POST |  | /jvt_v1/video/get_image_param?requestTime=1676074913640 | {"req_id":"{{token}}"} | 全部JSON值相同 | {"data":{"brightness":128,"constract":128,"saturation":128,"sharpness":128},"err_code":0,"err_msg":"ok","req_id":"{{token}}"} | 否 |  |  | 否 |  |  | 7 | 15
IPCWeb-API-testcase__006 |  | 获取 基本设置 参数 | 默认值 | POST |  | /jvt_v1/video/get_video_base_param?requestTime=1676074913640 | {"req_id":"{{token}}"} | 全部JSON值相同 | {"data":{"dark_time_hour":18,"dark_time_minute":0,"dawn_time_hour":6,"dawn_time_minute":30,"dnr_3d":{"current":150,"range":[0,255]},"flip":0,"ircut_mode":{"select_content":[{"id":0,"name":"自动"},{"id":1,"name":"彩色"},{"id":2,"name":"黑白"},{"id":3,"name":"时间控制"}],"select_index":2},"mirror":0,"rotate_angle":{"select_content":[{"id":0,"name":"0"},{"id":1,"name":"90"},{"id":2,"name":"180"},{"id":3,"name":"270"}],"select_index":0},"video_format":{"select_content":[{"id":0,"name":"NTSC(60HZ)"},{"id":1,"name":"PAL(50HZ)"}],"select_index":1}},"err_code":0,"err_msg":"ok","req_id":"{{token}}"} | 否 |  |  | 否 |  |  | 8 | 15
IPCWeb-API-testcase__007 |  | 获取 高级设置 参数 | 默认值 | POST |  | /jvt_v1/image/get_video_advance_param?requestTime=1676074913640 | {"req_id":"{{token}}"} | 全部JSON值相同 | {"data":{"analog_gain":{"current":128,"range":[1,255]},"expose_mode":{"select_content":[{"id":0,"name":"自动"},{"id":1,"name":"手动"}],"select_index":0},"expose_time":{"select_content":[{"id":0,"name":25},{"id":1,"name":30},{"id":2,"name":75},{"id":3,"name":100},{"id":4,"name":120},{"id":5,"name":150},{"id":6,"name":250},{"id":7,"name":300},{"id":8,"name":425},{"id":9,"name":600},{"id":10,"name":1000},{"id":11,"name":1250},{"id":12,"name":1750},{"id":13,"name":2500},{"id":14,"name":3000},{"id":15,"name":6000},{"id":16,"name":10000}],"select_index":0},"white_balance_blue":128,"white_balance_grenn":128,"white_balance_mode":0,"white_balance_red":128},"err_code":0,"err_msg":"ok","req_id":"{{token}}"} | 否 |  |  | 否 |  |  | 9 | 15
IPCWeb-API-testcase__008 |  | 获取 智能LED 参数 | 默认值 | POST |  | /jvt_v1/image/get_video_LED_param?requestTime=1676074913640 | {"req_id":"{{token}}"} | 全部JSON值相同 | {"data":{"auto_led":{"select_content":[{"id":1,"name":"手动"}],"select_index":1},"light_value":{"current":100,"range":[0,100]}},"err_code":0,"err_msg":"ok","req_id":"{{token}}"} | 否 |  |  | 否 |  |  | 10 | 15
IPCWeb-API-testcase__009 |  | 获取 有线网络 参数 | 默认值 | POST |  | /jvt_v1/network/get_net_eth_info?requestTime=1676075294226 | {"req_id":"{{token}}"} | 全部JSON值相同 | {"data":{"dhcp_enable":0,"dns1":"202.96.134.133","dns2":"114.114.114.114","gateway":"128.128.1.1","ip":"128.128.0.31","mac":"AA:55:8F:11:28:20","mask":"255.255.0.0","need_reboot":1},"err_code":0,"err_msg":"ok","req_id":"{{token}}"} | 否 |  |  | 否 |  |  | 11 | 15
IPCWeb-API-testcase__010 |  | 获取 FTP 参数 | 默认值 | POST |  | /jvt_v1/network/get_net_ftp_info?requestTime=1676075364087 | {"req_id":"{{token}}"} | 全部JSON值相同 | {"data":{"enable":0,"ftp_ip":"192.168.1.1","ftp_port":21,"ftp_pwd":"admin","ftp_root_path":"Default_Folder","ftp_secondary_path":{"select_content":[{"id":0,"name":"无"},{"id":1,"name":"按日期"},{"id":2,"name":"按设备编号"},{"id":3,"name":"按ip地址"}],"select_index":0},"ftp_username":"admin"},"err_code":0,"err_msg":"ok","req_id":"{{token}}"} | 否 |  |  | 否 |  |  | 12 | 15
IPCWeb-API-testcase__011 |  | 获取 SMTP 参数 | 默认值 | POST |  | /jvt_v1/network/get_smtp_info?requestTime=167607540352 | {"req_id":"{{token}}"} | 全部JSON值相同 | {"data":{"ucAlarmDuration":{"select_content":[{"id":0,"name":"10秒"},{"id":1,"name":"30秒"},{"id":2,"name":"1分钟"},{"id":3,"name":"5分钟"},{"id":4,"name":"10分钟"},{"id":5,"name":"一直有效"}],"select_index":0},"ucAttfileformat":{"select_content":[{"id":0,"name":"Message"},{"id":1,"name":"JPEG"}],"select_index":0},"ucEnable":0,"ucPasswd":"12345678","ucRecverAddr1":"User@domain.com","ucRecverAddr2":"","ucRecverAddr3":"","ucSenderAddr":"User@domain.com","ucServerAddr":"SMTP.domain.com","ucUserName":"User@domain.com","ulEncryptionType":0,"ulPort":25},"err_code":0,"err_msg":"ok","req_id":"{{token}}"} | 否 |  |  | 否 |  |  | 13 | 15
IPCWeb-API-testcase__012 |  | 获取 DDNS 参数 | 默认值 | POST |  | /jvt_v1/network/get_ddns_info?requestTime=1676075427752 | {"req_id":"{{token}}"} | 全部JSON值相同 | {"data":{"ucDomainName":"","ucEnable":0,"ucPasswd":"","ucServerType":{"select_content":[{"id":0,"name":"花生壳"},{"id":1,"name":"NOIP"},{"id":2,"name":"Dyn"}],"select_index":0},"ucState":1,"ucUserName":"","ulServiceType":0},"err_code":0,"err_msg":"ok","req_id":"{{token}}"} | 否 |  |  | 否 |  |  | 14 | 15
IPCWeb-API-testcase__013 |  | 获取 WIFI 参数 | 默认值 | POST |  | /jvt_v1/network/get_wifi_info?requestTime=1676075454205 | {"req_id":"{{token}}"} | 全部JSON值相同 | {"data":{"ucConnectstate":0,"ucDNS1Ip":"114.114.114.114","ucDhcpEnable":1,"ucGateway":"0.0.0.0","ucIP":"0.0.0.0","ucSSID":"admin","ucSSIDPasswd":"admin123456","ucSSIDType":{"select_content":[{"id":0,"name":"NONE"},{"id":1,"name":"WPA Personal"},{"id":2,"name":"WPA2 Personal"},{"id":3,"name":"WPA3 Personal"},{"id":4,"name":"OTHER"}],"select_index":0},"ucSubNetMask":"0.0.0.0"},"err_code":0,"err_msg":"ok","req_id":"{{token}}"} | 否 |  |  | 否 |  |  | 15 | 15
IPCWeb-API-testcase__014 |  | 获取 SNMP 参数 | 默认值 | POST |  | /jvt_v1/network/get_snmp_info?requestTime=1676075475294 | {"req_id":"{{token}}"} | 全部JSON值相同 | {} | 否 |  |  | 否 |  |  | 16 | 15
IPCWeb-API-testcase__015 |  | 获取 HTTP上传设置 参数 | 默认值 | POST |  | /jvt_v1/network/get_http_info?requestTime=1676075496256 | {"req_id":"{{token}}"} | 全部JSON值相同 | {"data":{"auth_password":"","auth_username":"","capture_address":"","capture_content":{"select_content":[{"id":0,"name":"face_info"},{"id":1,"name":"compare_info"}],"select_index":[0]},"capture_enable":0,"capture_type":{"select_content":[{"id":0,"name":"所有人上传"},{"id":1,"name":"比对成功上传"},{"id":2,"name":"黑名单上传"},{"id":3,"name":"白名单上传"},{"id":4,"name":"VIP名单上传"},{"id":5,"name":"陌生人上传"},{"id":6,"name":"非白名单上传"}],"select_index":0},"event_address":"","heartbeat_address":"","heartbeat_enable":0,"heartbeat_interval":{"current":60,"range":[1,9999]},"middleware_address":"","middleware_enable":0,"picture_upload":{"select_content":[{"id":0,"name":"人脸图"},{"id":1,"name":"人形图"},{"id":2,"name":"背景图"}],"select_index":[0,1]},"register_address":"","register_enable":0,"resend_times":{"current":5,"range":[0,10]},"result_address":""},"err_code":0,"err_msg":"ok","req_id":"{{token}}"} | 否 |  |  | 否 |  |  | 17 | 15
IPCWeb-API-testcase__016 |  | 获取 MQTT 参数 | 默认值 | POST |  | /jvt_v1/get_mqtt_info?requestTime=1676075550009 | {"req_id":"{{token}}"} | 全部JSON值相同 | {"data":{"address":"mqtt.ipcdns.com","bg_upload":0,"enable":1,"face_upload":0,"heartbeat_interval":10,"password":"","port":1883,"register_en":0,"register_interval":0,"resendenable":0,"resendsum":0,"status":1,"topic":"","user":""},"err_code":0,"err_msg":"ok","req_id":"{{token}}"} | 否 |  |  | 否 |  |  | 18 | 15
IPCWeb-API-testcase__017 |  | 获取 移动报警 参数 | 默认值 | POST |  | /jvt_v1/alarm/get_motion_info?requestTime=1676075627721 | {"req_id":"{{token}}"} | 全部JSON值相同 | {"data":{"ftp_enable_snap":0,"io_duration":{"current":10,"range":[10,300]},"io_enable":0,"io_out_type":{"select_content":[{"id":0,"name":"常开"},{"id":1,"name":"常闭"}],"select_index":0},"light_enable":0,"motion_enable":1,"motion_rect":[{"x1":0,"x2":704,"y1":0,"y2":576},{"x1":0,"x2":0,"y1":0,"y2":0},{"x1":0,"x2":0,"y1":0,"y2":0},{"x1":0,"x2":0,"y1":0,"y2":0},{"x1":0,"x2":0,"y1":0,"y2":0},{"x1":0,"x2":0,"y1":0,"y2":0},{"x1":0,"x2":0,"y1":0,"y2":0},{"x1":0,"x2":0,"y1":0,"y2":0}],"motion_sensitivity":{"select_content":[{"id":1,"name":"1"},{"id":2,"name":"2"},{"id":3,"name":"3"},{"id":4,"name":"4"},{"id":5,"name":"5"},{"id":6,"name":"6"},{"id":7,"name":"7"},{"id":8,"name":"8"},{"id":9,"name":"9"},{"id":10,"name":"10"}],"select_index":7},"record_enable":0,"record_time":{"current":10,"range":[10,300]},"smtp_enable_snap":0,"snap_enable":0,"sound_enable":0,"time_socpe":[{"begin_hour":0,"begin_minute":0,"enable":1,"end_hour":23,"end_minute":59},{"begin_hour":0,"begin_minute":0,"enable":0,"end_hour":0,"end_minute":0}]},"err_code":0,"err_msg":"ok","req_id":"{{token}}"} | 否 |  |  | 否 |  |  | 19 | 15
IPCWeb-API-testcase__018 |  | 获取 断网报警 参数 | 默认值 | POST |  | /jvt_v1/alarm/get_netloss_info?requestTime=1676075700939 | {"req_id":"{{token}}"} | 全部JSON值相同 | {"data":{"io_duration":{"current":10,"range":[10,300]},"io_enable":0,"io_out_type":{"select_content":[{"id":0,"name":"常开"},{"id":1,"name":"常闭"}],"select_index":0},"record_enable":0,"record_time":{"current":10,"range":[10,300]}},"err_code":0,"err_msg":"ok","req_id":"{{token}}"} | 否 |  |  | 否 |  |  | 20 | 15
IPCWeb-API-testcase__019 |  | 获取 报警输入 参数 | 默认值 | POST |  | /jvt_v1/alarm/get_io_alarm_info?requestTime=1676075727392 | {"req_id":"{{token}}"} | 全部JSON值相同 | {"data":{"ftp_enable_snap":0,"io_duration":{"current":10,"range":[10,300]},"io_enable":0,"io_in_type":{"select_content":[{"id":0,"name":"常开"},{"id":1,"name":"常闭"}],"select_index":0},"io_out_type":{"select_content":[{"id":0,"name":"常开"},{"id":1,"name":"常闭"}],"select_index":0},"record_enable":0,"record_time":{"current":10,"range":[10,300]},"smtp_enable_snap":0,"snap_enable":0,"time_socpe":[{"begin_hour":0,"begin_minute":0,"enable":1,"end_hour":23,"end_minute":59},{"begin_hour":0,"begin_minute":0,"enable":0,"end_hour":0,"end_minute":0}]},"err_code":0,"err_msg":"ok","req_id":"{{token}}"} | 否 |  |  | 否 |  |  | 21 | 15
IPCWeb-API-testcase__020 |  | 获取 闪光报警 参数 | 默认值 | POST |  | /jvt_v1/alarm/get_lightalarm_info?requestTime=1676075750280 | {"req_id":"{{token}}"} | 全部JSON值相同 | {"data":{"blink_frequency":{"select_content":[{"id":0,"name":"低"},{"id":1,"name":"中"},{"id":2,"name":"高"}],"select_index":1},"blink_time":{"current":5,"range":[1,10]},"blink_type":{"select_content":[{"id":1,"name":"常亮"},{"id":2,"name":"闪烁"}],"select_index":2}},"err_code":0,"err_msg":"ok","req_id":"{{token}}"} | 否 |  |  | 否 |  |  | 22 | 15
IPCWeb-API-testcase__021 |  | 获取 声音报警 参数 | 默认值 | POST |  | /jvt_v1/alarm/get_voicealarm_info?requestTime=1676075769790 | {"req_id":"{{token}}"} | 全部JSON值相同 | {"data":{"alarm_num":{"current":1,"range":[1,10]},"warning_sound":{"select_content":[{"id":1,"name":"警报音"},{"id":2,"name":"请注意，您已进入监控区域"},{"id":3,"name":"危险区域，请勿靠近"},{"id":4,"name":"您好，欢迎光临"},{"id":9,"name":"请佩戴口罩"},{"id":10,"name":"陌生人人员禁止靠近"},{"id":11,"name":"电瓶车禁止进入"}],"select_index":1}},"err_code":0,"err_msg":"ok","req_id":"{{token}}"} | 否 |  |  | 否 |  |  | 23 | 15
IPCWeb-API-testcase__022 |  | 获取 区域入侵 参数 | 默认值 | POST |  | /jvt_v1/alarm/get_face_region?requestTime=1676075848426 | {"req_id":"{{token}}"} | 全部JSON值相同 | {"data":{"ftp_enable_snap":0,"io_duration":{"current":10,"range":[10,300]},"io_enable":1,"io_out_type":{"select_content":[{"id":0,"name":"常开"},{"id":1,"name":"常闭"}],"select_index":0},"light_enable":0,"motion_enable":1,"motion_rect":[{"x":0,"y":0},{"x":704,"y":0},{"x":704,"y":576},{"x":0,"y":576}],"motion_sensitivity":{"select_content":[{"id":1,"name":"1"},{"id":2,"name":"2"},{"id":3,"name":"3"},{"id":4,"name":"4"},{"id":5,"name":"5"},{"id":6,"name":"6"},{"id":7,"name":"7"},{"id":8,"name":"8"},{"id":9,"name":"9"},{"id":10,"name":"10"}],"select_index":7},"record_enable":0,"record_time":{"current":10,"range":[10,300]},"smtp_enable_snap":0,"snap_enable":0,"sound_enable":0,"time_socpe":[{"begin_hour":0,"begin_minute":0,"enable":1,"end_hour":23,"end_minute":59},{"begin_hour":0,"begin_minute":0,"enable":1,"end_hour":23,"end_minute":59},{"begin_hour":0,"begin_minute":0,"enable":1,"end_hour":23,"end_minute":59},{"begin_hour":0,"begin_minute":0,"enable":1,"end_hour":23,"end_minute":59},{"begin_hour":0,"begin_minute":0,"enable":1,"end_hour":23,"end_minute":59},{"begin_hour":0,"begin_minute":0,"enable":1,"end_hour":23,"end_minute":59},{"begin_hour":0,"begin_minute":0,"enable":1,"end_hour":23,"end_minute":59}]},"err_code":0,"err_msg":"ok","req_id":"{{token}}"} | 否 |  |  | 否 |  |  | 24 | 15
IPCWeb-API-testcase__023 |  | 获取 跨界侦测 参数 | 默认值 | POST |  | /jvt_v1/smart/get_humanoid_cross?requestTime=1676075902975 | {"req_id":"{{token}}"} | 全部JSON值相同 | {"data":{"cross_direction":{"select_content":[{"id":0,"name":"A<->B"},{"id":1,"name":"A->B"},{"id":2,"name":"B->A"}],"select_index":0},"cross_line":[{"direction":0,"x1":0,"x2":0,"y1":0,"y2":0},{"direction":0,"x1":0,"x2":0,"y1":0,"y2":0},{"direction":0,"x1":0,"x2":0,"y1":0,"y2":0},{"direction":0,"x1":0,"x2":0,"y1":0,"y2":0}],"enable":0,"ftp_enable_snap":0,"io_duration":{"current":10,"range":[10,300]},"io_enable":0,"io_out_type":{"select_content":[{"id":0,"name":"常开"},{"id":1,"name":"常闭"}],"select_index":0},"light_enable":0,"line_type":{"select_content":[{"id":0,"name":"1"},{"id":1,"name":"2"},{"id":2,"name":"3"},{"id":3,"name":"4"}],"select_index":0},"record_enable":0,"record_time":{"current":10,"range":[10,300]},"sensitivity":{"select_content":[{"id":1,"name":"1"},{"id":2,"name":"2"},{"id":3,"name":"3"},{"id":4,"name":"4"},{"id":5,"name":"5"}],"select_index":5},"smtp_enable_snap":0,"snap_enable":0,"sound_enable":0,"time_socpe":[{"begin_hour":0,"begin_minute":0,"enable":0,"end_hour":23,"end_minute":59},{"begin_hour":0,"begin_minute":0,"enable":0,"end_hour":0,"end_minute":0},{"begin_hour":0,"begin_minute":0,"enable":0,"end_hour":0,"end_minute":0},{"begin_hour":0,"begin_minute":0,"enable":0,"end_hour":0,"end_minute":0},{"begin_hour":0,"begin_minute":0,"enable":0,"end_hour":0,"end_minute":0},{"begin_hour":0,"begin_minute":0,"enable":0,"end_hour":0,"end_minute":0},{"begin_hour":0,"begin_minute":0,"enable":0,"end_hour":0,"end_minute":0},{"begin_hour":0,"begin_minute":0,"enable":0,"end_hour":0,"end_minute":0}]},"err_code":0,"err_msg":"ok","req_id":"{{token}}"} | 否 |  |  | 否 |  |  | 25 | 15
IPCWeb-API-testcase__024 |  | 获取 系统信息 参数 | 默认值 | POST |  | /jvt_v1/basic_info/get_device_info?requestTime=1676076129457 | {"req_id":"{{token}}"} | 全部JSON值相同 | {"data":{"device_id":11124384,"device_name":["IPC"],"firmware_version":"BLO-N-SS-V0.1.28-G14-G-20230307","language":{"select_contex":["中文"],"select_index":0},"web_version":"BL-V2.0.44-G-20230223"},"err_code":0,"err_msg":"ok","req_id":"{{token}}"} | 否 |  |  | 否 |  |  | 26 | 15
IPCWeb-API-testcase__025 |  | 获取 时间设置 参数 | 默认值 | POST |  | /jvt_v1/time/get_device_time?requestTime=1676076167427 | {"req_id":"{{token}}"} | 全部JSON值相同 | {"data":{"ntp_addr":"time.windows.com","ntp_enable":0,"ntp_interval":10,"ntp_port":123,"ntp_time":"2023-03-09 10:19:56","rtc_support":0},"err_code":0,"err_msg":"ok","req_id":"{{token}}"} | 否 |  |  | 否 |  |  | 27 | 15
IPCWeb-API-testcase__026 |  | 获取 重启设备 参数 | 默认值 | POST |  | /jvt_v1/basic_info/get_auto_reboot?requestTime=1676076230105 | {"req_id":"{{token}}"} | 全部JSON值相同 | {"data":{"reboot_day":3,"reboot_enable":0,"reboot_hour":3,"reboot_min":3,"reboot_mode":{"select_content":[{"id":0,"name":"每天"},{"id":1,"name":"每周"},{"id":2,"name":"每月"}],"select_index":2},"reboot_sec":3,"reboot_week":3},"err_code":0,"err_msg":"ok","req_id":"{{token}}"} | 否 |  |  | 否 |  |  | 28 | 15
IPCWeb-API-testcase__027 |  | 获取 系统日志 参数 | 默认值 | POST |  | /jvt_v1/basic_info/get_log_info?requestTime=1676076261264 | {"data":{"begin_year":2023,"begin_month":3,"begin_day":6,"end_year":2023,"end_month":3,"end_day":6,"current":1,"size":10,"log_type":0},"req_id":"{{token}}"} | 全部JSON值相同 | {"data":{"log_list":[],"log_num":0},"err_code":0,"err_msg":"There is no log","req_id":"{{token}}"} | 否 |  |  | 否 |  |  | 29 | 15
IPCWeb-API-testcase__028 |  | 获取 用户管理 参数 | 默认值 | POST |  | /jvt_v1/basic_info/get_user_list?requestTime=1676076284376 | {"req_id":"{{token}}"} | 全部JSON值相同 | {"data":{"user_list":[{"user_authority":0,"user_del":0,"user_edit":1,"user_name":"YWRtaW4="}],"user_num":1},"err_code":0,"err_msg":"ok","req_id":"{{token}}"} | 否 |  |  | 否 |  |  | 30 | 15
IPCWeb-API-testcase__029 |  | 获取 录像计划 参数 | 默认值 | POST |  | /jvt_v1/storage_manage/get_record_param?requestTime=1676076377593 | {"req_id":"{{token}}"} | 全部JSON值相同 | {"data":{"lack_space_mode":1,"pack_time":{"current":30,"range":[1,60]},"record_enable":0,"record_stream_type":1,"week_scope":{"day_scope":[{"hour_scope":[{"begin_hour":0,"begin_minute":0,"enable":0,"end_hour":0,"end_minute":0},{"begin_hour":0,"begin_minute":0,"enable":0,"end_hour":0,"end_minute":0},{"begin_hour":0,"begin_minute":0,"enable":0,"end_hour":0,"end_minute":0},{"begin_hour":0,"begin_minute":0,"enable":0,"end_hour":0,"end_minute":0}],"scope_mode":1},{"hour_scope":[{"begin_hour":0,"begin_minute":0,"enable":0,"end_hour":0,"end_minute":0},{"begin_hour":0,"begin_minute":0,"enable":0,"end_hour":0,"end_minute":0},{"begin_hour":0,"begin_minute":0,"enable":0,"end_hour":0,"end_minute":0},{"begin_hour":0,"begin_minute":0,"enable":0,"end_hour":0,"end_minute":0}],"scope_mode":1},{"hour_scope":[{"begin_hour":0,"begin_minute":0,"enable":0,"end_hour":0,"end_minute":0},{"begin_hour":0,"begin_minute":0,"enable":0,"end_hour":0,"end_minute":0},{"begin_hour":0,"begin_minute":0,"enable":0,"end_hour":0,"end_minute":0},{"begin_hour":0,"begin_minute":0,"enable":0,"end_hour":0,"end_minute":0}],"scope_mode":1},{"hour_scope":[{"begin_hour":0,"begin_minute":0,"enable":0,"end_hour":0,"end_minute":0},{"begin_hour":0,"begin_minute":0,"enable":0,"end_hour":0,"end_minute":0},{"begin_hour":0,"begin_minute":0,"enable":0,"end_hour":0,"end_minute":0},{"begin_hour":0,"begin_minute":0,"enable":0,"end_hour":0,"end_minute":0}],"scope_mode":1},{"hour_scope":[{"begin_hour":0,"begin_minute":0,"enable":0,"end_hour":0,"end_minute":0},{"begin_hour":0,"begin_minute":0,"enable":0,"end_hour":0,"end_minute":0},{"begin_hour":0,"begin_minute":0,"enable":0,"end_hour":0,"end_minute":0},{"begin_hour":0,"begin_minute":0,"enable":0,"end_hour":0,"end_minute":0}],"scope_mode":1},{"hour_scope":[{"begin_hour":0,"begin_minute":0,"enable":0,"end_hour":0,"end_minute":0},{"begin_hour":0,"begin_minute":0,"enable":0,"end_hour":0,"end_minute":0},{"begin_hour":0,"begin_minute":0,"enable":0,"end_hour":0,"end_minute":0},{"begin_hour":0,"begin_minute":0,"enable":0,"end_hour":0,"end_minute":0}],"scope_mode":1},{"hour_scope":[{"begin_hour":0,"begin_minute":0,"enable":0,"end_hour":0,"end_minute":0},{"begin_hour":0,"begin_minute":0,"enable":0,"end_hour":0,"end_minute":0},{"begin_hour":0,"begin_minute":0,"enable":0,"end_hour":0,"end_minute":0},{"begin_hour":0,"begin_minute":0,"enable":0,"end_hour":0,"end_minute":0}],"scope_mode":1}]}},"err_code":0,"err_msg":"ok","req_id":"{{token}}"} | 否 |  |  | 否 |  |  | 31 | 15
IPCWeb-API-testcase__030 |  | 获取 磁盘管理 参数 | 默认值 | POST |  | /jvt_v1/storage_manage/get_disk_info?requestTime=1676076373264 | {"req_id":"{{token}}"} | 全部JSON值相同 | {"data":{"disk_info":[{"disk_id":0,"free_size":0,"record_flag":0,"state":1,"total_size":0,"type":1}],"picture_percent":100,"record_percent":0,"storage_mode":{"select_content":[{"id":0,"name":null},{"id":1,"name":null}],"select_index":0}},"err_code":0,"err_msg":"ok","req_id":"{{token}}"} | 否 |  |  | 否 |  |  | 32 | 15
IPCWeb-API-testcase__031 |  | 获取 抓拍计划 参数 | 默认值 | POST |  | /jvt_v1/storage/get_snap_info?requestTime=1676076375905 | {"req_id":"{{token}}"} | 全部JSON值相同 | {"data":{"http_upload_enable":0,"timeSocpeTab":[{"Enable":1,"beginHour":{"ucHour":0,"ucMinute":0,"ucSecond":0},"endHour":{"ucHour":23,"ucMinute":59,"ucSecond":59}},{"Enable":0,"beginHour":{"ucHour":0,"ucMinute":0,"ucSecond":0},"endHour":{"ucHour":0,"ucMinute":0,"ucSecond":0}}],"ucAlarmFtpEnable":0,"ucAlarmSmtpEnable":0,"ucAlarmSnapInterval":1,"ucEnable":0},"err_code":0,"err_msg":"ok","req_id":"{{token}}"} | 否 |  |  | 否 |  |  | 33 | 15
IPCWeb-API-testcase__032 |  | 获取 GB28181设置 参数 | 默认值 | POST |  | /jvt_v1/get_GB28181_info?requestTime=1676076475739 | {"req_id":"{{token}}"} | 全部JSON值相同 | {"data":{"Enable":0,"ucDeviceCheckID":"34020000001320000001","ucDeviceID":"34020000001320000001","ucDevicePwd":"12345678","ucGB28181Type":{"select_content":[{"id":0,"name":"GB28181_2016"}],"select_index":0},"ucKeepAliveCycleTime":60,"ucLocalPort":5060,"ucMaxKeepAliveTimes":3,"ucRegisterExpiry":3600,"ucResignerCycleTime":60,"ucResignerState":{"select_content":[{"id":0,"name":"不在线"},{"id":1,"name":"在线"}],"select_index":0},"ucSIPAlarmChannelID":"34020000001340000001","ucSIPPort":5060,"ucSIPServerDomainname":"3402000000","ucSIPServerID":"34020000002000000001","ucSIPServerIP":"","ucSteamType":{"select_content":[{"id":0,"name":"主码流"},{"id":1,"name":"子码流"},{"id":2,"name":"第三码流"}],"select_index":1},"ucTransportPro":{"select_content":[{"id":0,"name":"TCP"},{"id":1,"name":"UDP"}],"select_index":1}},"err_code":0,"err_msg":"ok","req_id":"{{token}}"} | 否 |  |  | 否 |  |  | 34 | 15
IPCWeb-API-testcase__033 |  | 获取 魔镜信息配置 参数 | 默认值 | POST |  | /jvt_v1/magicmirror/get_magicmirror_property?requestTime=1676076512742 | {"req_id":"{{token}}"} | 全部JSON值相同 | {"data":{"ai_capture_addr":"","ai_event_addr":"","ai_heartbeat_addr":"","ai_result_addr":"","auto_conf_sn":0,"firmware_version":"","hardware_version":"","reg_https_addr":"","reg_https_port":0,"serial_number":"","sn_password":"","software_version":"","unmodifiable":["hardware_version","firmware_version","software_version"]},"err_code":0,"err_msg":"ok","req_id":"{{token}}"} | 否 |  |  | 否 |  |  | 35 | 15
IPCWeb-API-testcase__034 |  | 获取 人形识别参数设置 参数 | 默认值 | POST |  | /jvt_v1/smart/get_humanoid_capture?requestTime=1678093000297 | {"req_id":"{{token}}"} | 全部JSON值相同 | {"data":{"humanoid_cap_model":{"select_content":[{"id":0,"name":"离开后抓拍(质量选优)"},{"id":1,"name":"间隔抓拍(秒为单位)"},{"id":2,"name":"离开后抓拍(大小优先)"}],"select_index":1},"humanoid_cap_times":{"select_content":[{"id":0,"name":"持续抓拍"},{"id":1,"name":"1"},{"id":2,"name":"2"},{"id":3,"name":"3"},{"id":4,"name":"4"},{"id":5,"name":"5"}],"select_index":1},"humanoid_det_enable":1,"humanoid_det_schedule":{"time1":{"enable":1,"time":["00:00","23:59"]},"time2":{"enable":0,"time":["00:00","00:00"]}},"humanoid_drawbox_enable":{"select_content":[{"id":0,"name":"关闭"},{"id":1,"name":"开启"}],"select_index":0},"humanoid_frame_interval":{"current":1,"range":[1,20]},"humanoid_ftp_upload":{"select_content":[{"id":0,"name":"关闭"},{"id":1,"name":"开启"}],"select_index":0},"humanoid_max_pix":{"current":500,"range":[300,500]},"humanoid_min_pix":{"current":20,"range":[20,400]},"humanoid_quality":{"current":99,"range":[1,99]},"humanoid_upload_model":{"select_content":[{"id":0,"name":"人形图"},{"id":1,"name":"原图"}],"select_index":[0]}},"err_code":0,"err_msg":"ok","req_id":"{{token}}"} | 否 |  |  | 否 |  |  | 36 | 15
IPCWeb-API-testcase__035 |  | 获取 人形识别区域设置 参数 | 默认值 | POST |  | /jvt_v1/video/get_resolution?requestTime=1678093661628 | {"req_id":"{{token}}"} | 全部JSON值相同 | {"data":{"Resolution":{"Height":1440,"Width":2560}},"err_code":0,"err_msg":"ok","req_id":"{{token}}"} | 否 |  |  | 否 |  |  | 37 | 15
IPCWeb-API-testcase__036 |  | 获取 人脸比对参数设置 参数 | 默认值 | POST |  | /jvt_v1/face/get_compare_info?requestTime=1678093711974 | {"req_id":"{{token}}"} | 全部JSON值相同 | {"data":{"Ctrl_quality":{"current":70,"range":[0,100]},"IoOutType":{"select_content":[{"id":0,"name":"持续输出"},{"id":1,"name":"脉冲输出"}],"select_index":0},"cmpInterval":{"select_content":[{"id":1,"name":"1"},{"id":2,"name":"2"},{"id":3,"name":"3"},{"id":4,"name":"4"},{"id":5,"name":"5"}],"select_index":0},"cmpMode":{"select_content":[{"id":0,"name":"单次比对"},{"id":1,"name":"次数比对"},{"id":2,"name":"一直比对"}],"select_index":0},"cmpNum":{"select_content":[{"id":1,"name":"1"},{"id":2,"name":"2"},{"id":3,"name":"3"},{"id":4,"name":"4"},{"id":5,"name":"5"}],"select_index":1},"enable":1,"faultAudio":0,"recordType":{"select_content":[{"id":0,"name":"比对成功"},{"id":1,"name":"比对失败"},{"id":2,"name":"全部"},{"id":3,"name":"全不"}],"select_index":2},"strangerFilter":0,"stranger_light_enable":0,"time_socpe":[{"begin_hour":0,"begin_minute":0,"enable":1,"end_hour":23,"end_minute":59},{"begin_hour":0,"begin_minute":0,"enable":0,"end_hour":0,"end_minute":0}],"u8StrangerSensitivity":{"select_content":[{"id":1,"name":"1"},{"id":2,"name":"2"},{"id":3,"name":"3"},{"id":4,"name":"4"},{"id":5,"name":"5"}],"select_index":3}},"err_code":0,"err_msg":"ok","req_id":"{{token}}"} | 否 |  |  | 否 |  |  | 38 | 15
IPCWeb-API-testcase__037 |  | 获取 人脸比对人脸库设置 参数 | 默认值 | POST |  | /jvt_v1/face/get_weblist_info?requestTime=1678095130934 | {"req_id":"{{token}}"} | 全部JSON值相同 | {"data":{"dblist":[{"Libname":"白名单","enable":1,"index":1,"similarity":70},{"Libname":"黑名单","enable":1,"index":2,"similarity":75},{"Libname":"VIP名单","enable":1,"index":3,"similarity":75}]},"err_code":0,"err_msg":"ok","req_id":"{{token}}"} | 否 |  |  | 否 |  |  | 39 | 15
IPCWeb-API-testcase__038 |  | 获取 比对记录 参数 | 默认值 | POST |  | /jvt_v1/face/compare_log?requestTime=1678095228526 | {"data":{"current":1,"size":10,"usrId":"","name":"","libType":0,"startTime":"","endTime":""},"req_id":"{{token}}"} | 全部JSON值相同 | {"data":{"compareRecode":[{"imgPath":"http://128.128.0.31/Allsnappath/0/FACE_61_3208932091.jpg","name":"","similarity":"similarity:0.0000 quality:7205 ","time":"2023-03-09 10:12:03","usrId":"陌生人"},{"imgPath":"http://128.128.0.31/Allsnappath/0/FACE_60_3206130395.jpg","name":"","similarity":"similarity:0.0000 quality:9513 ","time":"2023-03-09 10:11:53","usrId":"陌生人"},{"imgPath":"http://128.128.0.31/Allsnappath/0/FACE_52_3123663729.jpg","name":"","similarity":"similarity:0.0000 quality:9544 ","time":"2023-03-09 10:10:30","usrId":"陌生人"},{"imgPath":"http://128.128.0.31/Allsnappath/0/FACE_21_1966730576.jpg","name":"","similarity":"similarity:0.0000 quality:9904 ","time":"2023-03-09 09:51:14","usrId":"陌生人"},{"imgPath":"http://128.128.0.31/Allsnappath/0/FACE_12_1895530422.jpg","name":"","similarity":"similarity:0.0000 quality:9817 ","time":"2023-03-09 09:50:02","usrId":"陌生人"},{"imgPath":"http://128.128.0.31/Allsnappath/0/FACE_41_4932156097.jpg","name":"","similarity":"similarity:0.0000 quality:5007 ","time":"2012-01-01 01:22:09","usrId":"陌生人"},{"imgPath":"http://128.128.0.31/Allsnappath/9/FACE_40_4930422763.jpg","name":"","similarity":"similarity:0.0000 quality:9049 ","time":"2012-01-01 01:22:08","usrId":"陌生人"},{"imgPath":"http://128.128.0.31/Allsnappath/9/FACE_39_4850557677.jpg","name":"","similarity":"similarity:0.0000 quality:9690 ","time":"2012-01-01 01:20:48","usrId":"陌生人"},{"imgPath":"http://128.128.0.31/Allsnappath/9/FACE_38_4849889468.jpg","name":"","similarity":"similarity:0.0000 quality:5486 ","time":"2012-01-01 01:20:47","usrId":"陌生人"},{"imgPath":"http://128.128.0.31/Allsnappath/9/FACE_36_4832622767.jpg","name":"","similarity":"similarity:0.0000 quality:8152 ","time":"2012-01-01 01:20:30","usrId":"陌生人"}],"sum":189},"err_code":0,"err_msg":"ok","req_id":"{{token}}"} | 否 |  |  | 否 |  |  | 40 | 15
IPCWeb-API-testcase__039 |  | 获取 人数统计 参数 | 默认值 | POST |  | /jvt_v1/face/get_FaceSum_info?requestTime=1678094051384 | {"req_id":"{{token}}"} | 全部JSON值相同 | {"data":{"alarmEnable":1,"alarmPeopleNum":100,"alarmType":{"select_content":[{"id":0,"name":"大于阈值"},{"id":1,"name":"大于等于阈值"}],"select_index":0},"enable":1,"ftp_enable_snap":0,"io_duration":{"current":0,"range":[10,300]},"io_enable":0,"io_out_type":{"select_content":[{"id":0,"name":"常开"},{"id":1,"name":"常闭"}],"select_index":0},"light_enable":0,"motion_rect":[{"x":0,"y":0},{"x":704,"y":0},{"x":704,"y":576},{"x":0,"y":576}],"people_count":0,"record_enable":0,"record_time":{"current":0,"range":[10,300]},"smtp_enable_snap":0,"snap_enable":0,"sound_enable":0,"time_socpe":[{"begin_hour":0,"begin_minute":0,"enable":1,"end_hour":23,"end_minute":59},{"begin_hour":0,"begin_minute":0,"enable":0,"end_hour":0,"end_minute":0},{"begin_hour":0,"begin_minute":0,"enable":0,"end_hour":0,"end_minute":0},{"begin_hour":0,"begin_minute":0,"enable":0,"end_hour":0,"end_minute":0},{"begin_hour":0,"begin_minute":0,"enable":0,"end_hour":0,"end_minute":0},{"begin_hour":0,"begin_minute":0,"enable":0,"end_hour":0,"end_minute":0},{"begin_hour":0,"begin_minute":0,"enable":0,"end_hour":0,"end_minute":0},{"begin_hour":0,"begin_minute":0,"enable":0,"end_hour":0,"end_minute":0}],"ucDefenceStatus":{"select_content":[{"id":1,"name":"全天打开"},{"id":2,"name":"部分时间段打开"}],"select_index":1},"ucSensibility":60,"upload_sche_enable":0,"upload_time":600},"err_code":0,"err_msg":"ok","req_id":"{{token}}"} | 否 |  |  | 否 |  |  | 41 | 15
IPCWeb-API-testcase__040 |  | 获取 口罩识别 参数 | 默认值 | POST |  | /jvt_v1/face/get_maskIdentification_info?requestTime=1678095610423 | {"req_id":"{{token}}"} | 全部JSON值相同 | {"data":{"face_attr_enable":{"select_content":[{"id":0,"name":"关闭"},{"id":1,"name":"开启"}],"select_index":1},"face_cap_model":{"select_content":[{"id":0,"name":"离开后抓拍(质量选优)"},{"id":1,"name":"间隔抓拍(秒为单位)"},{"id":5,"name":"间隔抓拍(帧为单位)"},{"id":2,"name":"离开后抓拍(大小优先)"},{"id":4,"name":"全局抓拍"},{"id":6,"name":"全抓模式"}],"select_index":4},"face_cap_times":{"select_content":[{"id":0,"name":"持续抓拍"},{"id":1,"name":"1"},{"id":2,"name":"2"},{"id":3,"name":"3"},{"id":4,"name":"4"},{"id":5,"name":"5"}],"select_index":1},"face_corridor_enable":{"select_content":[{"id":0,"name":"关闭"},{"id":1,"name":"开启"}],"select_index":0},"face_det_enable":1,"face_det_schedule":{"time1":{"enable":1,"time":["00:00","23:59"]},"time2":{"enable":0,"time":["00:00","00:00"]}},"face_det_sensitivity":6,"face_drawbox_enable":{"select_content":[{"id":0,"name":"关闭"},{"id":1,"name":"开启"}],"select_index":1},"face_frame_interval":{"current":20,"range":[10,1500]},"face_ftp_upload":{"select_content":[{"id":0,"name":"关闭"},{"id":1,"name":"开启"}],"select_index":0},"face_max_pix":{"current":500,"range":[300,500]},"face_min_pix":{"current":30,"range":[20,400]},"face_picscale_enable":0,"face_picscale_height":{"current":250,"range":[160,400]},"face_picscale_width":{"current":250,"range":[160,400]},"face_pitch":{"current":25,"range":[1,90]},"face_quality":{"current":79,"range":[1,99]},"face_roll":{"current":25,"range":[1,90]},"face_time_interval":{"current":3,"range":[1,60]},"face_upload_model":{"select_content":[{"id":0,"name":"人脸图"},{"id":1,"name":"原图"}],"select_index":[0,1]},"face_yaw":{"current":40,"range":[1,90]}},"err_code":0,"err_msg":"ok","req_id":"{{token}}"} | 否 |  |  | 否 |  |  | 42 | 15
IPCWeb-API-testcase__041 |  | 获取 人脸识别参数设置 参数 | 默认值 | POST |  | /jvt_v1/smart/get_face_det_info?requestTime=1678095270384 | {"req_id":"{{token}}"} | 全部JSON值相同 | {} | 否 |  |  | 否 |  |  | 43 | 15
IPCWeb-API-testcase__042 |  | 获取 人脸识别区域设置 参数 | 默认值 | POST |  | /jvt_v1/smart/get_face_det_area?requestTime=1678095321356 | {"req_id":"{{token}}"} | 全部JSON值相同 | {"data":{"Area":[{"x1":0,"x2":704,"y1":0,"y2":576}],"Enable":0},"err_code":0,"err_msg":"ok","req_id":"{{token}}"} | 否 |  |  | 否 |  |  | 44 | 15
IPCWeb-API-testcase__043 |  | 获取 机动车检测参数设置 参数 | 默认值 | POST |  | /jvt_v1/smart/get_vehicle_det_info?requestTime=1678095364430 | {"req_id":"{{token}}"} | 全部JSON值相同 | {"data":{"ftp_enable_snap":0,"io_duration":{"current":0,"range":[10,300]},"io_enable":0,"io_out_type":{"select_content":[{"id":0,"name":"常开"},{"id":1,"name":"常闭"}],"select_index":0},"light_enable":0,"record_enable":0,"record_time":{"current":0,"range":[10,300]},"smtp_enable_snap":0,"snap_enable":0,"sound_enable":0,"time_socpe":[{"begin_hour":0,"begin_minute":0,"enable":1,"end_hour":0,"end_minute":0},{"begin_hour":0,"begin_minute":0,"enable":1,"end_hour":0,"end_minute":0},{"begin_hour":0,"begin_minute":0,"enable":1,"end_hour":0,"end_minute":0},{"begin_hour":0,"begin_minute":0,"enable":1,"end_hour":0,"end_minute":0},{"begin_hour":0,"begin_minute":0,"enable":1,"end_hour":0,"end_minute":0},{"begin_hour":0,"begin_minute":0,"enable":1,"end_hour":0,"end_minute":0},{"begin_hour":0,"begin_minute":0,"enable":1,"end_hour":0,"end_minute":0}],"ucDefenceStatus":{"select_content":[{"id":1,"name":"全天打开"},{"id":2,"name":"部分时间段打开"}],"select_index":1},"vehicle_alarmpush":{"select_content":[{"id":0,"name":"关闭"},{"id":1,"name":"开启"}],"select_index":1},"vehicle_bigpic_quality":{"current":70,"range":[1,100]},"vehicle_cap_model":{"select_content":[{"id":0,"name":"离开后抓拍(质量选优)"},{"id":1,"name":"间隔抓拍(秒为单位)"},{"id":2,"name":"离开后抓拍(大小优先)"},{"id":3,"name":"快速抓拍"},{"id":4,"name":"全局抓拍"}],"select_index":0},"vehicle_cap_times":{"select_content":[{"id":1,"name":"1"},{"id":2,"name":"2"},{"id":3,"name":"3"},{"id":4,"name":"4"},{"id":5,"name":"5"}],"select_index":0},"vehicle_det_enable":1,"vehicle_drawbox_enable":{"select_content":[{"id":0,"name":"关闭"},{"id":1,"name":"开启"}],"select_index":1},"vehicle_frame_interval":{"current":0,"range":[1,20]},"vehicle_msgpush":{"select_content":[{"id":0,"name":"关闭"},{"id":1,"name":"开启"}],"select_index":1},"vehicle_pic_quality":{"current":80,"range":[1,100]},"vehicle_picpush":{"select_content":[{"id":0,"name":"关闭"},{"id":1,"name":"开启"}],"select_index":1},"vehicle_upload_interval":{"current":0,"range":[1,1000]},"vehicle_upload_model":{"select_content":[{"id":0,"name":"机动车图"},{"id":1,"name":"原图"}],"select_index":[0,1]}},"err_code":0,"err_msg":"ok","req_id":"{{token}}"} | 否 |  |  | 否 |  |  | 45 | 15
IPCWeb-API-testcase__044 |  | 获取 机动车检测区域设置 参数 | 默认值 | POST |  | /jvt_v1/smart/get_vehicle_det_area?requestTime=1678095370102 | {"req_id":"{{token}}"} | 全部JSON值相同 | {"data":{"Area":[{"x1":0,"x2":704,"y1":0,"y2":576}],"Enable":0},"err_code":0,"err_msg":"ok","req_id":"{{token}}"} | 否 |  |  | 否 |  |  | 46 | 15
IPCWeb-API-testcase__045 |  | 获取 车牌识别参数设置 参数 | 默认值 | POST |  | /jvt_v1/smart/get_carplate_det_info?requestTime=1678095480968 | {"req_id":"{{token}}"} | 全部JSON值相同 | {"data":{"carplate_alarmpush":{"select_content":[{"id":0,"name":"关闭"},{"id":1,"name":"开启"}],"select_index":1},"carplate_bigpic_quality":{"current":80,"range":[1,100]},"carplate_cap_model":{"select_content":[{"id":0,"name":"离开后抓拍(质量选优)"},{"id":1,"name":"间隔抓拍(秒为单位)"},{"id":2,"name":"离开后抓拍(大小优先)"},{"id":3,"name":"快速抓拍"},{"id":4,"name":"全局抓拍"}],"select_index":0},"carplate_cap_times":{"select_content":[{"id":1,"name":"1"},{"id":2,"name":"2"},{"id":3,"name":"3"},{"id":4,"name":"4"},{"id":5,"name":"5"}],"select_index":0},"carplate_det_enable":1,"carplate_drawbox_enable":{"select_content":[{"id":0,"name":"关闭"},{"id":1,"name":"开启"}],"select_index":0},"carplate_frame_interval":{"current":0,"range":[1,20]},"carplate_msgpush":{"select_content":[{"id":0,"name":"关闭"},{"id":1,"name":"开启"}],"select_index":1},"carplate_pic_quality":{"current":80,"range":[1,100]},"carplate_picpush":{"select_content":[{"id":0,"name":"关闭"},{"id":1,"name":"开启"}],"select_index":1},"carplate_upload_interval":{"current":0,"range":[1,1000]},"carplate_upload_model":{"select_content":[{"id":0,"name":"车牌图"},{"id":1,"name":"原图"}],"select_index":[0,1]},"ftp_enable_snap":0,"io_duration":{"current":0,"range":[10,300]},"io_enable":0,"io_out_type":{"select_content":[{"id":0,"name":"常开"},{"id":1,"name":"常闭"}],"select_index":0},"light_enable":0,"record_enable":0,"record_time":{"current":0,"range":[10,300]},"smtp_enable_snap":0,"snap_enable":0,"sound_enable":0,"time_socpe":[{"begin_hour":0,"begin_minute":0,"enable":1,"end_hour":0,"end_minute":0},{"begin_hour":0,"begin_minute":0,"enable":1,"end_hour":0,"end_minute":0},{"begin_hour":0,"begin_minute":0,"enable":1,"end_hour":0,"end_minute":0},{"begin_hour":0,"begin_minute":0,"enable":1,"end_hour":0,"end_minute":0},{"begin_hour":0,"begin_minute":0,"enable":1,"end_hour":0,"end_minute":0},{"begin_hour":0,"begin_minute":0,"enable":1,"end_hour":0,"end_minute":0},{"begin_hour":0,"begin_minute":0,"enable":1,"end_hour":0,"end_minute":0}],"ucDefenceStatus":{"select_content":[{"id":1,"name":"全天打开"},{"id":2,"name":"部分时间段打开"}],"select_index":1}},"err_code":0,"err_msg":"ok","req_id":"{{token}}"} | 否 |  |  | 否 |  |  | 47 | 15
IPCWeb-API-testcase__046 |  | 获取 车牌识别区域设置 参数 | 默认值 | POST |  | /jvt_v1/smart/get_carplate_det_area?requestTime=1678095521959 | {"req_id":"{{token}}"} | 全部JSON值相同 | {"data":{"Area":[{"x1":0,"x2":704,"y1":0,"y2":576}],"Enable":0},"err_code":0,"err_msg":"ok","req_id":"{{token}}"} | 否 |  |  | 否 |  |  | 48 | 15
IPCWeb-API-testcase__047 |  | 获取 智能方案信息 参数 | 默认值 | POST |  | /jvt_v1/face/get_aiConfig_info?requestTime=1678095563631 | {"req_id":"{{token}}"} | 全部JSON值相同 | {"data":[{"component":"smart/man","hidden":false,"imgName":"man.png","title":"人形检测·参数设置"},{"component":"smart/manframe","hidden":false,"imgName":"manframe.png","title":"人形检测·区域设置"},{"component":"smart/compare","hidden":true,"imgName":"compare.png","title":"人脸比对·参数设置"},{"component":"smart/faceLibrary","hidden":true,"imgName":"faceLibrary.png","title":"人脸比对·人脸库设置"},{"component":"smart/comparisonRecord","hidden":true,"imgName":"man.png","title":"比对记录"},{"component":"smart/faceSum","hidden":true,"imgName":"faceSum.png","title":"人数统计"},{"component":"smart/maskIdentification","hidden":false,"imgName":"compare.png","title":"口罩识别"},{"component":"smart/parameter","hidden":false,"imgName":"man.png","title":"人脸检测·参数设置"},{"component":"smart/identify","hidden":false,"imgName":"manframe.png","title":"人脸检测·区域设置"}],"err_code":0,"err_msg":"ok","req_id":"{{token}}"} | 否 |  |  | 否 |  |  | 49 | 15
IPCWeb-API-testcase__048 |  | 获取 智能方案菜单 参数 | 默认值 | POST |  | /jvt_v1/face/get_aiConfig_menu?requestTime=1678095701638 | {"req_id":"{{token}}"} | 全部JSON值相同 | {"data":[{"enable":true,"hidden":false,"title":"人形检测","type":"manEnable"},{"enable":false,"hidden":false,"title":"陌生人识别","type":"faceCompare"},{"enable":false,"hidden":false,"title":"人数统计","type":"faceNum"},{"enable":true,"hidden":false,"title":"口罩识别","type":"maskIdentify"},{"enable":true,"hidden":false,"title":"人脸识别","type":"faceDetect"}],"err_code":0,"err_msg":"ok","req_id":"{{token}}"} | 否 |  |  | 否 |  |  | 50 | 15
IPCWeb-API-testcase__049 | 1 | Web登录 | 正确用户名和错误密码 | POST |  | /jvt_v1/login | {"action":"login","username":"{{EncryptedUsername}}","pwd":"Error.Pwd"} | 全部JSON值相同 | {"err_code":800,"err_msg":"登录失败，用户名或密码错误"} |  |  |  | 是 |  |  | 51 | 15
IPCWeb-API-testcase__050 | 1 | Web登录 | 错误用户名和正确密码 | POST |  | /jvt_v1/login | {"action":"login","username":"Error.Usr","pwd":"{{EncryptedPassword}}"} | 全部JSON值相同 | {"err_code":800,"err_msg":"登录失败，用户名或密码错误"} |  |  |  | 是 |  |  | 52 | 15
IPCWeb-API-testcase__051 | 1 | Web登录 | 错误用户名和错误密码 | POST |  | /jvt_v1/login | {"action":"login","username":"Error.Usr","pwd":"Error.Pwd"} | 全部JSON值相同 | {"err_code":800,"err_msg":"登录失败，用户名或密码错误"} |  |  |  | 是 |  |  | 53 | 15
IPCWeb-API-testcase__052 | 1 | Web登录 | 正确用户名和正确密码 | POST |  | /jvt_v1/login | {"action":"login","username":"{{EncryptedUsername}}","pwd":"{{EncryptedPassword}}"} | 全部JSON值相同 | {"data":{"local_ip":"128.128.0.31","local_port":36123,"token":"1D7C75D8-6B8D-FD42-8EDF-E4BEFA9C9BD7","username":"admin"},"err_code":0,"err_msg":"ok"} |  |  |  | 是 |  |  | 54 | 15
IPCWeb-API-testcase__053 | 1 | 音频属性(音频配置) | 音频开关_打开 | POST |  | /jvt_v1/audio_info/set_audio_param?requestTime=1676617642770 | {"data":{"audio_enable":1,"audio_input_enable":1,"audio_input_format":1,"in_volume":11,"out_volume":11,"silence_upgrade_enable":1},"req_id":"{{token}}"} | 全部JSON值相同 | {"err_code":0,"err_msg":"ok","req_id":"{{token}}"} |  |  |  | 是 |  |  | 55 | 15
IPCWeb-API-testcase__054 | 1 | 音频属性(音频配置) | 验证_音频开关_打开 | POST |  | /jvt_v1/audio_info/get_audio_param?requestTime=1676073963335 | {"action":"get_audio_param","req_id":"{{token}}"} | JSONPath | $.data.audio_enable=1 |  |  |  | 是 |  |  | 56 | 15
IPCWeb-API-testcase__055 | 1 | 音频属性(音频配置) | 音频开关_关闭 | POST |  | /jvt_v1/audio_info/set_audio_param?requestTime=1676617642770 | {"data":{"audio_enable":0,"audio_input_enable":1,"audio_input_format":1,"in_volume":11,"out_volume":11,"silence_upgrade_enable":1},"req_id":"{{token}}"} | 全部JSON值相同 | {"err_code":0,"err_msg":"ok","req_id":"{{token}}"} |  |  |  | 是 |  |  | 57 | 15
IPCWeb-API-testcase__056 | 1 | 音频属性(音频配置) | 验证_音频开关_关闭 | POST |  | /jvt_v1/audio_info/get_audio_param?requestTime=1676073963335 | {"action":"get_audio_param","req_id":"{{token}}"} | JSONPath | $.data.audio_enable=0 |  |  |  | 是 |  |  | 58 | 15
IPCWeb-API-testcase__057 | 1 | 音频属性(音频配置) | 拾音开关_打开 | POST |  | /jvt_v1/audio_info/set_audio_param?requestTime=1676617642770 | {"data":{"audio_enable":0,"audio_input_enable":1,"audio_input_format":1,"in_volume":11,"out_volume":11,"silence_upgrade_enable":1},"req_id":"{{token}}"} | 全部JSON值相同 | {"err_code":0,"err_msg":"ok","req_id":"{{token}}"} |  |  |  | 是 |  |  | 59 | 15
IPCWeb-API-testcase__058 | 1 | 音频属性(音频配置) | 验证_拾音开关_打开 | POST |  | /jvt_v1/audio_info/get_audio_param?requestTime=1676073963335 | {"action":"get_audio_param","req_id":"{{token}}"} | JSONPath | $.data.audio_input_enable=1 |  |  |  | 是 |  |  | 60 | 15
IPCWeb-API-testcase__059 | 1 | 音频属性(音频配置) | 拾音开关_关闭 | POST |  | /jvt_v1/audio_info/set_audio_param?requestTime=1676617642770 | {"data":{"audio_enable":0,"audio_input_enable":0,"audio_input_format":1,"in_volume":11,"out_volume":11,"silence_upgrade_enable":1},"req_id":"{{token}}"} | 全部JSON值相同 | {"err_code":0,"err_msg":"ok","req_id":"{{token}}"} |  |  |  | 是 |  |  | 61 | 15
IPCWeb-API-testcase__060 | 1 | 音频属性(音频配置) | 验证_拾音开关_关闭 | POST |  | /jvt_v1/audio_info/get_audio_param?requestTime=1676073963335 | {"action":"get_audio_param","req_id":"{{token}}"} | JSONPath | $.data.audio_input_enable=0 |  |  |  | 是 |  |  | 62 | 15
IPCWeb-API-testcase__061 | 1 | 音频属性(音频配置) | 静默升级_打开 | POST |  | /jvt_v1/audio_info/set_audio_param?requestTime=1676617642770 | {"data":{"audio_enable":0,"audio_input_enable":0,"audio_input_format":1,"in_volume":11,"out_volume":11,"silence_upgrade_enable":1},"req_id":"{{token}}"} | 全部JSON值相同 | {"err_code":0,"err_msg":"ok","req_id":"{{token}}"} |  |  |  | 是 |  |  | 63 | 15
IPCWeb-API-testcase__062 | 1 | 音频属性(音频配置) | 验证_静默升级_打开 | POST |  | /jvt_v1/audio_info/get_audio_param?requestTime=1676073963335 | {"action":"get_audio_param","req_id":"{{token}}"} | JSONPath | $.data.silence_upgrade_enable=1 |  |  |  | 是 |  |  | 64 | 15
IPCWeb-API-testcase__063 | 1 | 音频属性(音频配置) | 静默升级_关闭 | POST |  | /jvt_v1/audio_info/set_audio_param?requestTime=1676617642770 | {"data":{"audio_enable":0,"audio_input_enable":0,"audio_input_format":1,"in_volume":11,"out_volume":11,"silence_upgrade_enable":0},"req_id":"{{token}}"} | 全部JSON值相同 | {"err_code":0,"err_msg":"ok","req_id":"{{token}}"} |  |  |  | 是 |  |  | 65 | 15
IPCWeb-API-testcase__064 | 1 | 音频属性(音频配置) | 验证_静默升级_关闭 | POST |  | /jvt_v1/audio_info/get_audio_param?requestTime=1676073963335 | {"action":"get_audio_param","req_id":"{{token}}"} | JSONPath | $.data.silence_upgrade_enable=0 |  |  |  | 是 |  |  | 66 | 15
IPCWeb-API-testcase__065 | 1 | 音频属性(音频配置) | 压缩格式_G711A | POST |  | /jvt_v1/audio_info/set_audio_param?requestTime=1676617642770 | {"data":{"audio_enable":0,"audio_input_enable":0,"audio_input_format":1,"in_volume":11,"out_volume":11,"silence_upgrade_enable":0},"req_id":"{{token}}"} | 全部JSON值相同 | {"err_code":0,"err_msg":"ok","req_id":"{{token}}"} |  |  |  | 是 |  |  | 67 | 15
IPCWeb-API-testcase__066 | 1 | 音频属性(音频配置) | 验证_压缩格式_G711A | POST |  | /jvt_v1/audio_info/get_audio_param?requestTime=1676073963335 | {"action":"get_audio_param","req_id":"{{token}}"} | JSONPath | $.data.audio_input_format.select_index=1 |  |  |  | 是 |  |  | 68 | 15
IPCWeb-API-testcase__067 | 1 | 音频属性(音频配置) | 压缩格式_G711U | POST |  | /jvt_v1/audio_info/set_audio_param?requestTime=1676617642770 | {"data":{"audio_enable":0,"audio_input_enable":0,"audio_input_format":0,"in_volume":11,"out_volume":11,"silence_upgrade_enable":0},"req_id":"{{token}}"} | 全部JSON值相同 | {"err_code":0,"err_msg":"ok","req_id":"{{token}}"} |  |  |  | 是 |  |  | 69 | 15
IPCWeb-API-testcase__068 | 1 | 音频属性(音频配置) | 验证_压缩格式_G711U | POST |  | /jvt_v1/audio_info/get_audio_param?requestTime=1676073963335 | {"action":"get_audio_param","req_id":"{{token}}"} | JSONPath | $.data.audio_input_format.select_index=0 |  |  |  | 是 |  |  | 70 | 15
IPCWeb-API-testcase__069 | 1 | 音频属性(音频配置) | 输入音量_0 | POST |  | /jvt_v1/audio_info/set_audio_param?requestTime=1676617642770 | {"data":{"audio_enable":0,"audio_input_enable":0,"audio_input_format":0,"in_volume":0,"out_volume":11,"silence_upgrade_enable":0},"req_id":"{{token}}"} | 全部JSON值相同 | {"err_code":0,"err_msg":"ok","req_id":"{{token}}"} |  |  |  | 是 |  |  | 71 | 15
IPCWeb-API-testcase__070 | 1 | 音频属性(音频配置) | 验证_输入音量_0 | POST |  | /jvt_v1/audio_info/get_audio_param?requestTime=1676073963335 | {"action":"get_audio_param","req_id":"{{token}}"} | JSONPath | $.data.in_volume.current=0 |  |  |  | 是 |  |  | 72 | 15
IPCWeb-API-testcase__071 | 1 | 音频属性(音频配置) | 输入音量_20 | POST |  | /jvt_v1/audio_info/set_audio_param?requestTime=1676617642770 | {"data":{"audio_enable":0,"audio_input_enable":0,"audio_input_format":0,"in_volume":20,"out_volume":11,"silence_upgrade_enable":0},"req_id":"{{token}}"} | 全部JSON值相同 | {"err_code":0,"err_msg":"ok","req_id":"{{token}}"} |  |  |  | 是 |  |  | 73 | 15
IPCWeb-API-testcase__072 | 1 | 音频属性(音频配置) | 验证_输入音量_20 | POST |  | /jvt_v1/audio_info/get_audio_param?requestTime=1676073963335 | {"action":"get_audio_param","req_id":"{{token}}"} | JSONPath | $.data.in_volume.current=20 |  |  |  | 是 |  |  | 74 | 15
IPCWeb-API-testcase__073 | 1 | 音频属性(音频配置) | 输入音量_100 | POST |  | /jvt_v1/audio_info/set_audio_param?requestTime=1676617642770 | {"data":{"audio_enable":0,"audio_input_enable":0,"audio_input_format":0,"in_volume":100,"out_volume":11,"silence_upgrade_enable":0},"req_id":"{{token}}"} | 全部JSON值相同 | {"err_code":0,"err_msg":"ok","req_id":"{{token}}"} |  |  |  | 是 |  |  | 75 | 15
IPCWeb-API-testcase__074 | 1 | 音频属性(音频配置) | 验证_输入音量_100 | POST |  | /jvt_v1/audio_info/get_audio_param?requestTime=1676073963335 | {"action":"get_audio_param","req_id":"{{token}}"} | JSONPath | $.data.in_volume.current=100 |  |  |  | 是 |  |  | 76 | 15
IPCWeb-API-testcase__075 | 1 | 音频属性(音频配置) | 输出音量_0 | POST |  | /jvt_v1/audio_info/set_audio_param?requestTime=1676617642770 | {"data":{"audio_enable":0,"audio_input_enable":0,"audio_input_format":0,"in_volume":100,"out_volume":0,"silence_upgrade_enable":0},"req_id":"{{token}}"} | 全部JSON值相同 | {"err_code":0,"err_msg":"ok","req_id":"{{token}}"} |  |  |  | 是 |  |  | 77 | 15
IPCWeb-API-testcase__076 | 1 | 音频属性(音频配置) | 验证_输出音量_0 | POST |  | /jvt_v1/audio_info/get_audio_param?requestTime=1676073963335 | {"action":"get_audio_param","req_id":"{{token}}"} | JSONPath | $.data.out_volume.current=0 |  |  |  | 是 |  |  | 78 | 15
IPCWeb-API-testcase__077 | 1 | 音频属性(音频配置) | 输出音量_20 | POST |  | /jvt_v1/audio_info/set_audio_param?requestTime=1676617642770 | {"data":{"audio_enable":0,"audio_input_enable":0,"audio_input_format":0,"in_volume":100,"out_volume":20,"silence_upgrade_enable":0},"req_id":"{{token}}"} | 全部JSON值相同 | {"err_code":0,"err_msg":"ok","req_id":"{{token}}"} |  |  |  | 是 |  |  | 79 | 15
IPCWeb-API-testcase__078 | 1 | 音频属性(音频配置) | 验证_输出音量_20 | POST |  | /jvt_v1/audio_info/get_audio_param?requestTime=1676073963335 | {"action":"get_audio_param","req_id":"{{token}}"} | JSONPath | $.data.out_volume.current=20 |  |  |  | 是 |  |  | 80 | 15
IPCWeb-API-testcase__079 | 1 | 音频属性(音频配置) | 输出音量_100 | POST |  | /jvt_v1/audio_info/set_audio_param?requestTime=1676617642770 | {"data":{"audio_enable":0,"audio_input_enable":0,"audio_input_format":0,"in_volume":100,"out_volume":100,"silence_upgrade_enable":0},"req_id":"{{token}}"} | 全部JSON值相同 | {"err_code":0,"err_msg":"ok","req_id":"{{token}}"} |  |  |  | 是 |  |  | 81 | 15
IPCWeb-API-testcase__080 | 1 | 音频属性(音频配置) | 验证_输出音量_100 | POST |  | /jvt_v1/audio_info/get_audio_param?requestTime=1676073963335 | {"action":"get_audio_param","req_id":"{{token}}"} | JSONPath | $.data.out_volume.current=100 |  |  |  | 是 |  |  | 82 | 15

## 默认参数
厨师帽0307版本默认值
返回值断言 | 模块
获取登录token
{"data":{"audio_enable":1,"audio_input_enable":1,"audio_input_format":{"select_content":[{"id":0,"name":"G711U"},{"id":1,"name":"G711A"}],"select_index":1},"in_volume":{"current":80,"range":[0,100]},"out_volume":{"current":100,"range":[0,100]},"silence_upgrade_enable":0},"err_code":0,"err_msg":"ok","req_id":"{{token}}"} | 获取 音频配置 参数
{"data":{"osd_date_enable":1,"osd_date_format":{"select_content":[{"id":0,"name":"YYYY-MM-DD"},{"id":1,"name":"MM-DD-YYYY"},{"id":2,"name":"DD-MM-YYYY"}],"select_index":0},"osd_main_size":{"select_content":[{"id":0,"name":"小"},{"id":1,"name":"中"},{"id":2,"name":"大"},{"id":3,"name":"自适应"}],"select_index":3},"osd_maxlen":32,"osd_sub_size":{"select_content":[{"id":0,"name":"小"},{"id":1,"name":"中"},{"id":2,"name":"大"},{"id":3,"name":"自适应"}],"select_index":3},"osd_text":[{"osd_text_content":"","osd_text_enable":0,"osd_text_removable":0,"osd_text_x":3,"osd_text_y":96},{"osd_text_content":"","osd_text_enable":0,"osd_text_removable":0,"osd_text_x":98,"osd_text_y":97},{"osd_text_content":"","osd_text_enable":0,"osd_text_removable":0,"osd_text_x":87,"osd_text_y":81},{"osd_text_content":"","osd_text_enable":0,"osd_text_removable":0,"osd_text_x":87,"osd_text_y":84},{"osd_text_content":"","osd_text_enable":0,"osd_text_removable":0,"osd_text_x":87,"osd_text_y":87},{"osd_text_content":"","osd_text_enable":0,"osd_text_removable":0,"osd_text_x":87,"osd_text_y":90},{"osd_text_content":"","osd_text_enable":0,"osd_text_removable":0,"osd_text_x":87,"osd_text_y":93}],"osd_time_enable":1,"osd_time_x":97,"osd_time_y":9,"osd_week_enable":1},"err_code":0,"err_msg":"ok","req_id":"{{token}}"} | 获取 字符叠加 参数
{"data":{"main_advanced_enable":1,"main_code_bitrate":{"current":2048,"range":[64,8192]},"main_code_rate_control":{"select_content":[{"id":0,"name":"定码率"},{"id":1,"name":"变码率"}],"select_index":1},"main_encode_type":{"select_content":[{"id":2,"name":"H.264"},{"id":3,"name":"H.265"}],"select_index":3},"main_frame_rate":{"current":15,"range":[1,25]},"main_iframe_interval":{"current":30,"range":[15,75]},"main_quality":{"select_content":[{"id":0,"name":"高"},{"id":1,"name":"中"},{"id":2,"name":"低"}],"select_index":0},"main_resolution":{"select_content":[{"id":0,"name":"2560x1440"},{"id":1,"name":"1920x1080"},{"id":2,"name":"1280x960"},{"id":3,"name":"1280x720"}],"select_index":0},"need_reboot":1,"sub_code_bitrate":{"current":768,"range":[64,2048]},"sub_code_rate_control":{"select_content":[{"id":0,"name":"定码率"},{"id":1,"name":"变码率"}],"select_index":1},"sub_encode_type":{"select_content":[{"id":2,"name":"H.264"},{"id":3,"name":"H.265"}],"select_index":3},"sub_frame_rate":{"current":15,"range":[1,25]},"sub_iframe_interval":{"current":30,"range":[15,75]},"sub_quality":{"select_content":[{"id":0,"name":"高"},{"id":1,"name":"中"},{"id":2,"name":"低"}],"select_index":0},"sub_resolution":{"select_content":[{"id":0,"name":"1280x720"},{"id":1,"name":"704x576"},{"id":2,"name":"640x480"}],"select_index":0}},"err_code":0,"err_msg":"ok","req_id":"{{token}}"} | 获取 视频编码 参数
{"data":{"brightness":128,"constract":128,"saturation":128,"sharpness":128},"err_code":0,"err_msg":"ok","req_id":"{{token}}"} | 获取 亮色调节 参数
{"data":{"dark_time_hour":18,"dark_time_minute":0,"dawn_time_hour":6,"dawn_time_minute":30,"dnr_3d":{"current":150,"range":[0,255]},"flip":0,"ircut_mode":{"select_content":[{"id":0,"name":"自动"},{"id":1,"name":"彩色"},{"id":2,"name":"黑白"},{"id":3,"name":"时间控制"}],"select_index":2},"mirror":0,"rotate_angle":{"select_content":[{"id":0,"name":"0"},{"id":1,"name":"90"},{"id":2,"name":"180"},{"id":3,"name":"270"}],"select_index":0},"video_format":{"select_content":[{"id":0,"name":"NTSC(60HZ)"},{"id":1,"name":"PAL(50HZ)"}],"select_index":1}},"err_code":0,"err_msg":"ok","req_id":"{{token}}"} | 获取 基本设置 参数
{"data":{"analog_gain":{"current":128,"range":[1,255]},"expose_mode":{"select_content":[{"id":0,"name":"自动"},{"id":1,"name":"手动"}],"select_index":0},"expose_time":{"select_content":[{"id":0,"name":25},{"id":1,"name":30},{"id":2,"name":75},{"id":3,"name":100},{"id":4,"name":120},{"id":5,"name":150},{"id":6,"name":250},{"id":7,"name":300},{"id":8,"name":425},{"id":9,"name":600},{"id":10,"name":1000},{"id":11,"name":1250},{"id":12,"name":1750},{"id":13,"name":2500},{"id":14,"name":3000},{"id":15,"name":6000},{"id":16,"name":10000}],"select_index":0},"white_balance_blue":128,"white_balance_grenn":128,"white_balance_mode":0,"white_balance_red":128},"err_code":0,"err_msg":"ok","req_id":"{{token}}"} | 获取 高级设置 参数
{"data":{"auto_led":{"select_content":[{"id":1,"name":"手动"}],"select_index":1},"light_value":{"current":100,"range":[0,100]}},"err_code":0,"err_msg":"ok","req_id":"{{token}}"} | 获取 智能LED 参数
{"data":{"dhcp_enable":0,"dns1":"202.96.134.133","dns2":"114.114.114.114","gateway":"128.128.1.1","ip":"128.128.0.31","mac":"AA:55:8F:11:28:20","mask":"255.255.0.0","need_reboot":1},"err_code":0,"err_msg":"ok","req_id":"{{token}}"} | 获取 有线网络 参数
{"data":{"enable":0,"ftp_ip":"192.168.1.1","ftp_port":21,"ftp_pwd":"admin","ftp_root_path":"Default_Folder","ftp_secondary_path":{"select_content":[{"id":0,"name":"无"},{"id":1,"name":"按日期"},{"id":2,"name":"按设备编号"},{"id":3,"name":"按ip地址"}],"select_index":0},"ftp_username":"admin"},"err_code":0,"err_msg":"ok","req_id":"{{token}}"} | 获取 FTP 参数
{"data":{"ucAlarmDuration":{"select_content":[{"id":0,"name":"10秒"},{"id":1,"name":"30秒"},{"id":2,"name":"1分钟"},{"id":3,"name":"5分钟"},{"id":4,"name":"10分钟"},{"id":5,"name":"一直有效"}],"select_index":0},"ucAttfileformat":{"select_content":[{"id":0,"name":"Message"},{"id":1,"name":"JPEG"}],"select_index":0},"ucEnable":0,"ucPasswd":"12345678","ucRecverAddr1":"User@domain.com","ucRecverAddr2":"","ucRecverAddr3":"","ucSenderAddr":"User@domain.com","ucServerAddr":"SMTP.domain.com","ucUserName":"User@domain.com","ulEncryptionType":0,"ulPort":25},"err_code":0,"err_msg":"ok","req_id":"{{token}}"} | 获取 SMTP 参数
{"data":{"ucDomainName":"","ucEnable":0,"ucPasswd":"","ucServerType":{"select_content":[{"id":0,"name":"花生壳"},{"id":1,"name":"NOIP"},{"id":2,"name":"Dyn"}],"select_index":0},"ucState":1,"ucUserName":"","ulServiceType":0},"err_code":0,"err_msg":"ok","req_id":"{{token}}"} | 获取 DDNS 参数
{"data":{"ucConnectstate":0,"ucDNS1Ip":"114.114.114.114","ucDhcpEnable":1,"ucGateway":"0.0.0.0","ucIP":"0.0.0.0","ucSSID":"admin","ucSSIDPasswd":"admin123456","ucSSIDType":{"select_content":[{"id":0,"name":"NONE"},{"id":1,"name":"WPA Personal"},{"id":2,"name":"WPA2 Personal"},{"id":3,"name":"WPA3 Personal"},{"id":4,"name":"OTHER"}],"select_index":0},"ucSubNetMask":"0.0.0.0"},"err_code":0,"err_msg":"ok","req_id":"{{token}}"} | 获取 WIFI 参数
{} | 获取 SNMP 参数
{"data":{"auth_password":"","auth_username":"","capture_address":"","capture_content":{"select_content":[{"id":0,"name":"face_info"},{"id":1,"name":"compare_info"}],"select_index":[0]},"capture_enable":0,"capture_type":{"select_content":[{"id":0,"name":"所有人上传"},{"id":1,"name":"比对成功上传"},{"id":2,"name":"黑名单上传"},{"id":3,"name":"白名单上传"},{"id":4,"name":"VIP名单上传"},{"id":5,"name":"陌生人上传"},{"id":6,"name":"非白名单上传"}],"select_index":0},"event_address":"","heartbeat_address":"","heartbeat_enable":0,"heartbeat_interval":{"current":60,"range":[1,9999]},"middleware_address":"","middleware_enable":0,"picture_upload":{"select_content":[{"id":0,"name":"人脸图"},{"id":1,"name":"人形图"},{"id":2,"name":"背景图"}],"select_index":[0,1]},"register_address":"","register_enable":0,"resend_times":{"current":5,"range":[0,10]},"result_address":""},"err_code":0,"err_msg":"ok","req_id":"{{token}}"} | 获取 HTTP上传设置 参数
{"data":{"address":"mqtt.ipcdns.com","bg_upload":0,"enable":1,"face_upload":0,"heartbeat_interval":10,"password":"","port":1883,"register_en":0,"register_interval":0,"resendenable":0,"resendsum":0,"status":1,"topic":"","user":""},"err_code":0,"err_msg":"ok","req_id":"{{token}}"} | 获取 MQTT 参数
{"data":{"ftp_enable_snap":0,"io_duration":{"current":10,"range":[10,300]},"io_enable":0,"io_out_type":{"select_content":[{"id":0,"name":"常开"},{"id":1,"name":"常闭"}],"select_index":0},"light_enable":0,"motion_enable":1,"motion_rect":[{"x1":0,"x2":704,"y1":0,"y2":576},{"x1":0,"x2":0,"y1":0,"y2":0},{"x1":0,"x2":0,"y1":0,"y2":0},{"x1":0,"x2":0,"y1":0,"y2":0},{"x1":0,"x2":0,"y1":0,"y2":0},{"x1":0,"x2":0,"y1":0,"y2":0},{"x1":0,"x2":0,"y1":0,"y2":0},{"x1":0,"x2":0,"y1":0,"y2":0}],"motion_sensitivity":{"select_content":[{"id":1,"name":"1"},{"id":2,"name":"2"},{"id":3,"name":"3"},{"id":4,"name":"4"},{"id":5,"name":"5"},{"id":6,"name":"6"},{"id":7,"name":"7"},{"id":8,"name":"8"},{"id":9,"name":"9"},{"id":10,"name":"10"}],"select_index":7},"record_enable":0,"record_time":{"current":10,"range":[10,300]},"smtp_enable_snap":0,"snap_enable":0,"sound_enable":0,"time_socpe":[{"begin_hour":0,"begin_minute":0,"enable":1,"end_hour":23,"end_minute":59},{"begin_hour":0,"begin_minute":0,"enable":0,"end_hour":0,"end_minute":0}]},"err_code":0,"err_msg":"ok","req_id":"{{token}}"} | 获取 移动报警 参数
{"data":{"io_duration":{"current":10,"range":[10,300]},"io_enable":0,"io_out_type":{"select_content":[{"id":0,"name":"常开"},{"id":1,"name":"常闭"}],"select_index":0},"record_enable":0,"record_time":{"current":10,"range":[10,300]}},"err_code":0,"err_msg":"ok","req_id":"{{token}}"} | 获取 断网报警 参数
{"data":{"ftp_enable_snap":0,"io_duration":{"current":10,"range":[10,300]},"io_enable":0,"io_in_type":{"select_content":[{"id":0,"name":"常开"},{"id":1,"name":"常闭"}],"select_index":0},"io_out_type":{"select_content":[{"id":0,"name":"常开"},{"id":1,"name":"常闭"}],"select_index":0},"record_enable":0,"record_time":{"current":10,"range":[10,300]},"smtp_enable_snap":0,"snap_enable":0,"time_socpe":[{"begin_hour":0,"begin_minute":0,"enable":1,"end_hour":23,"end_minute":59},{"begin_hour":0,"begin_minute":0,"enable":0,"end_hour":0,"end_minute":0}]},"err_code":0,"err_msg":"ok","req_id":"{{token}}"} | 获取 报警输入 参数
{"data":{"blink_frequency":{"select_content":[{"id":0,"name":"低"},{"id":1,"name":"中"},{"id":2,"name":"高"}],"select_index":1},"blink_time":{"current":5,"range":[1,10]},"blink_type":{"select_content":[{"id":1,"name":"常亮"},{"id":2,"name":"闪烁"}],"select_index":2}},"err_code":0,"err_msg":"ok","req_id":"{{token}}"} | 获取 闪光报警 参数
{"data":{"alarm_num":{"current":1,"range":[1,10]},"warning_sound":{"select_content":[{"id":1,"name":"警报音"},{"id":2,"name":"请注意，您已进入监控区域"},{"id":3,"name":"危险区域，请勿靠近"},{"id":4,"name":"您好，欢迎光临"},{"id":9,"name":"请佩戴口罩"},{"id":10,"name":"陌生人人员禁止靠近"},{"id":11,"name":"电瓶车禁止进入"}],"select_index":1}},"err_code":0,"err_msg":"ok","req_id":"{{token}}"} | 获取 声音报警 参数
{"data":{"ftp_enable_snap":0,"io_duration":{"current":10,"range":[10,300]},"io_enable":1,"io_out_type":{"select_content":[{"id":0,"name":"常开"},{"id":1,"name":"常闭"}],"select_index":0},"light_enable":0,"motion_enable":1,"motion_rect":[{"x":0,"y":0},{"x":704,"y":0},{"x":704,"y":576},{"x":0,"y":576}],"motion_sensitivity":{"select_content":[{"id":1,"name":"1"},{"id":2,"name":"2"},{"id":3,"name":"3"},{"id":4,"name":"4"},{"id":5,"name":"5"},{"id":6,"name":"6"},{"id":7,"name":"7"},{"id":8,"name":"8"},{"id":9,"name":"9"},{"id":10,"name":"10"}],"select_index":7},"record_enable":0,"record_time":{"current":10,"range":[10,300]},"smtp_enable_snap":0,"snap_enable":0,"sound_enable":0,"time_socpe":[{"begin_hour":0,"begin_minute":0,"enable":1,"end_hour":23,"end_minute":59},{"begin_hour":0,"begin_minute":0,"enable":1,"end_hour":23,"end_minute":59},{"begin_hour":0,"begin_minute":0,"enable":1,"end_hour":23,"end_minute":59},{"begin_hour":0,"begin_minute":0,"enable":1,"end_hour":23,"end_minute":59},{"begin_hour":0,"begin_minute":0,"enable":1,"end_hour":23,"end_minute":59},{"begin_hour":0,"begin_minute":0,"enable":1,"end_hour":23,"end_minute":59},{"begin_hour":0,"begin_minute":0,"enable":1,"end_hour":23,"end_minute":59}]},"err_code":0,"err_msg":"ok","req_id":"{{token}}"} | 获取 区域入侵 参数
{"data":{"cross_direction":{"select_content":[{"id":0,"name":"A<->B"},{"id":1,"name":"A->B"},{"id":2,"name":"B->A"}],"select_index":0},"cross_line":[{"direction":0,"x1":0,"x2":0,"y1":0,"y2":0},{"direction":0,"x1":0,"x2":0,"y1":0,"y2":0},{"direction":0,"x1":0,"x2":0,"y1":0,"y2":0},{"direction":0,"x1":0,"x2":0,"y1":0,"y2":0}],"enable":0,"ftp_enable_snap":0,"io_duration":{"current":10,"range":[10,300]},"io_enable":0,"io_out_type":{"select_content":[{"id":0,"name":"常开"},{"id":1,"name":"常闭"}],"select_index":0},"light_enable":0,"line_type":{"select_content":[{"id":0,"name":"1"},{"id":1,"name":"2"},{"id":2,"name":"3"},{"id":3,"name":"4"}],"select_index":0},"record_enable":0,"record_time":{"current":10,"range":[10,300]},"sensitivity":{"select_content":[{"id":1,"name":"1"},{"id":2,"name":"2"},{"id":3,"name":"3"},{"id":4,"name":"4"},{"id":5,"name":"5"}],"select_index":5},"smtp_enable_snap":0,"snap_enable":0,"sound_enable":0,"time_socpe":[{"begin_hour":0,"begin_minute":0,"enable":0,"end_hour":23,"end_minute":59},{"begin_hour":0,"begin_minute":0,"enable":0,"end_hour":0,"end_minute":0},{"begin_hour":0,"begin_minute":0,"enable":0,"end_hour":0,"end_minute":0},{"begin_hour":0,"begin_minute":0,"enable":0,"end_hour":0,"end_minute":0},{"begin_hour":0,"begin_minute":0,"enable":0,"end_hour":0,"end_minute":0},{"begin_hour":0,"begin_minute":0,"enable":0,"end_hour":0,"end_minute":0},{"begin_hour":0,"begin_minute":0,"enable":0,"end_hour":0,"end_minute":0},{"begin_hour":0,"begin_minute":0,"enable":0,"end_hour":0,"end_minute":0}]},"err_code":0,"err_msg":"ok","req_id":"{{token}}"} | 获取 跨界侦测 参数
{"data":{"device_id":11124384,"device_name":["IPC"],"firmware_version":"BLO-N-SS-V0.1.28-G14-G-20230307","language":{"select_contex":["中文"],"select_index":0},"web_version":"BL-V2.0.44-G-20230223"},"err_code":0,"err_msg":"ok","req_id":"{{token}}"} | 获取 系统信息 参数
{"data":{"ntp_addr":"time.windows.com","ntp_enable":0,"ntp_interval":10,"ntp_port":123,"ntp_time":"2023-03-09 10:19:56","rtc_support":0},"err_code":0,"err_msg":"ok","req_id":"{{token}}"} | 获取 时间设置 参数
{"data":{"reboot_day":3,"reboot_enable":0,"reboot_hour":3,"reboot_min":3,"reboot_mode":{"select_content":[{"id":0,"name":"每天"},{"id":1,"name":"每周"},{"id":2,"name":"每月"}],"select_index":2},"reboot_sec":3,"reboot_week":3},"err_code":0,"err_msg":"ok","req_id":"{{token}}"} | 获取 重启设备 参数
{"data":{"log_list":[],"log_num":0},"err_code":0,"err_msg":"There is no log","req_id":"{{token}}"} | 获取 系统日志 参数
{"data":{"user_list":[{"user_authority":0,"user_del":0,"user_edit":1,"user_name":"YWRtaW4="}],"user_num":1},"err_code":0,"err_msg":"ok","req_id":"{{token}}"} | 获取 用户管理 参数
{"data":{"lack_space_mode":1,"pack_time":{"current":30,"range":[1,60]},"record_enable":0,"record_stream_type":1,"week_scope":{"day_scope":[{"hour_scope":[{"begin_hour":0,"begin_minute":0,"enable":0,"end_hour":0,"end_minute":0},{"begin_hour":0,"begin_minute":0,"enable":0,"end_hour":0,"end_minute":0},{"begin_hour":0,"begin_minute":0,"enable":0,"end_hour":0,"end_minute":0},{"begin_hour":0,"begin_minute":0,"enable":0,"end_hour":0,"end_minute":0}],"scope_mode":1},{"hour_scope":[{"begin_hour":0,"begin_minute":0,"enable":0,"end_hour":0,"end_minute":0},{"begin_hour":0,"begin_minute":0,"enable":0,"end_hour":0,"end_minute":0},{"begin_hour":0,"begin_minute":0,"enable":0,"end_hour":0,"end_minute":0},{"begin_hour":0,"begin_minute":0,"enable":0,"end_hour":0,"end_minute":0}],"scope_mode":1},{"hour_scope":[{"begin_hour":0,"begin_minute":0,"enable":0,"end_hour":0,"end_minute":0},{"begin_hour":0,"begin_minute":0,"enable":0,"end_hour":0,"end_minute":0},{"begin_hour":0,"begin_minute":0,"enable":0,"end_hour":0,"end_minute":0},{"begin_hour":0,"begin_minute":0,"enable":0,"end_hour":0,"end_minute":0}],"scope_mode":1},{"hour_scope":[{"begin_hour":0,"begin_minute":0,"enable":0,"end_hour":0,"end_minute":0},{"begin_hour":0,"begin_minute":0,"enable":0,"end_hour":0,"end_minute":0},{"begin_hour":0,"begin_minute":0,"enable":0,"end_hour":0,"end_minute":0},{"begin_hour":0,"begin_minute":0,"enable":0,"end_hour":0,"end_minute":0}],"scope_mode":1},{"hour_scope":[{"begin_hour":0,"begin_minute":0,"enable":0,"end_hour":0,"end_minute":0},{"begin_hour":0,"begin_minute":0,"enable":0,"end_hour":0,"end_minute":0},{"begin_hour":0,"begin_minute":0,"enable":0,"end_hour":0,"end_minute":0},{"begin_hour":0,"begin_minute":0,"enable":0,"end_hour":0,"end_minute":0}],"scope_mode":1},{"hour_scope":[{"begin_hour":0,"begin_minute":0,"enable":0,"end_hour":0,"end_minute":0},{"begin_hour":0,"begin_minute":0,"enable":0,"end_hour":0,"end_minute":0},{"begin_hour":0,"begin_minute":0,"enable":0,"end_hour":0,"end_minute":0},{"begin_hour":0,"begin_minute":0,"enable":0,"end_hour":0,"end_minute":0}],"scope_mode":1},{"hour_scope":[{"begin_hour":0,"begin_minute":0,"enable":0,"end_hour":0,"end_minute":0},{"begin_hour":0,"begin_minute":0,"enable":0,"end_hour":0,"end_minute":0},{"begin_hour":0,"begin_minute":0,"enable":0,"end_hour":0,"end_minute":0},{"begin_hour":0,"begin_minute":0,"enable":0,"end_hour":0,"end_minute":0}],"scope_mode":1}]}},"err_code":0,"err_msg":"ok","req_id":"{{token}}"} | 获取 录像计划 参数
{"data":{"disk_info":[{"disk_id":0,"free_size":0,"record_flag":0,"state":1,"total_size":0,"type":1}],"picture_percent":100,"record_percent":0,"storage_mode":{"select_content":[{"id":0,"name":null},{"id":1,"name":null}],"select_index":0}},"err_code":0,"err_msg":"ok","req_id":"{{token}}"} | 获取 磁盘管理 参数
{"data":{"http_upload_enable":0,"timeSocpeTab":[{"Enable":1,"beginHour":{"ucHour":0,"ucMinute":0,"ucSecond":0},"endHour":{"ucHour":23,"ucMinute":59,"ucSecond":59}},{"Enable":0,"beginHour":{"ucHour":0,"ucMinute":0,"ucSecond":0},"endHour":{"ucHour":0,"ucMinute":0,"ucSecond":0}}],"ucAlarmFtpEnable":0,"ucAlarmSmtpEnable":0,"ucAlarmSnapInterval":1,"ucEnable":0},"err_code":0,"err_msg":"ok","req_id":"{{token}}"} | 获取 抓拍计划 参数
{"data":{"Enable":0,"ucDeviceCheckID":"34020000001320000001","ucDeviceID":"34020000001320000001","ucDevicePwd":"12345678","ucGB28181Type":{"select_content":[{"id":0,"name":"GB28181_2016"}],"select_index":0},"ucKeepAliveCycleTime":60,"ucLocalPort":5060,"ucMaxKeepAliveTimes":3,"ucRegisterExpiry":3600,"ucResignerCycleTime":60,"ucResignerState":{"select_content":[{"id":0,"name":"不在线"},{"id":1,"name":"在线"}],"select_index":0},"ucSIPAlarmChannelID":"34020000001340000001","ucSIPPort":5060,"ucSIPServerDomainname":"3402000000","ucSIPServerID":"34020000002000000001","ucSIPServerIP":"","ucSteamType":{"select_content":[{"id":0,"name":"主码流"},{"id":1,"name":"子码流"},{"id":2,"name":"第三码流"}],"select_index":1},"ucTransportPro":{"select_content":[{"id":0,"name":"TCP"},{"id":1,"name":"UDP"}],"select_index":1}},"err_code":0,"err_msg":"ok","req_id":"{{token}}"} | 获取 GB28181设置 参数
{"data":{"ai_capture_addr":"","ai_event_addr":"","ai_heartbeat_addr":"","ai_result_addr":"","auto_conf_sn":0,"firmware_version":"","hardware_version":"","reg_https_addr":"","reg_https_port":0,"serial_number":"","sn_password":"","software_version":"","unmodifiable":["hardware_version","firmware_version","software_version"]},"err_code":0,"err_msg":"ok","req_id":"{{token}}"} | 获取 魔镜信息配置 参数
{"data":{"humanoid_cap_model":{"select_content":[{"id":0,"name":"离开后抓拍(质量选优)"},{"id":1,"name":"间隔抓拍(秒为单位)"},{"id":2,"name":"离开后抓拍(大小优先)"}],"select_index":1},"humanoid_cap_times":{"select_content":[{"id":0,"name":"持续抓拍"},{"id":1,"name":"1"},{"id":2,"name":"2"},{"id":3,"name":"3"},{"id":4,"name":"4"},{"id":5,"name":"5"}],"select_index":1},"humanoid_det_enable":1,"humanoid_det_schedule":{"time1":{"enable":1,"time":["00:00","23:59"]},"time2":{"enable":0,"time":["00:00","00:00"]}},"humanoid_drawbox_enable":{"select_content":[{"id":0,"name":"关闭"},{"id":1,"name":"开启"}],"select_index":0},"humanoid_frame_interval":{"current":1,"range":[1,20]},"humanoid_ftp_upload":{"select_content":[{"id":0,"name":"关闭"},{"id":1,"name":"开启"}],"select_index":0},"humanoid_max_pix":{"current":500,"range":[300,500]},"humanoid_min_pix":{"current":20,"range":[20,400]},"humanoid_quality":{"current":99,"range":[1,99]},"humanoid_upload_model":{"select_content":[{"id":0,"name":"人形图"},{"id":1,"name":"原图"}],"select_index":[0]}},"err_code":0,"err_msg":"ok","req_id":"{{token}}"} | 获取 人形识别参数设置 参数
{"data":{"Resolution":{"Height":1440,"Width":2560}},"err_code":0,"err_msg":"ok","req_id":"{{token}}"} | 获取 人形识别区域设置 参数
{"data":{"Ctrl_quality":{"current":70,"range":[0,100]},"IoOutType":{"select_content":[{"id":0,"name":"持续输出"},{"id":1,"name":"脉冲输出"}],"select_index":0},"cmpInterval":{"select_content":[{"id":1,"name":"1"},{"id":2,"name":"2"},{"id":3,"name":"3"},{"id":4,"name":"4"},{"id":5,"name":"5"}],"select_index":0},"cmpMode":{"select_content":[{"id":0,"name":"单次比对"},{"id":1,"name":"次数比对"},{"id":2,"name":"一直比对"}],"select_index":0},"cmpNum":{"select_content":[{"id":1,"name":"1"},{"id":2,"name":"2"},{"id":3,"name":"3"},{"id":4,"name":"4"},{"id":5,"name":"5"}],"select_index":1},"enable":1,"faultAudio":0,"recordType":{"select_content":[{"id":0,"name":"比对成功"},{"id":1,"name":"比对失败"},{"id":2,"name":"全部"},{"id":3,"name":"全不"}],"select_index":2},"strangerFilter":0,"stranger_light_enable":0,"time_socpe":[{"begin_hour":0,"begin_minute":0,"enable":1,"end_hour":23,"end_minute":59},{"begin_hour":0,"begin_minute":0,"enable":0,"end_hour":0,"end_minute":0}],"u8StrangerSensitivity":{"select_content":[{"id":1,"name":"1"},{"id":2,"name":"2"},{"id":3,"name":"3"},{"id":4,"name":"4"},{"id":5,"name":"5"}],"select_index":3}},"err_code":0,"err_msg":"ok","req_id":"{{token}}"} | 获取 人脸比对参数设置 参数
{"data":{"dblist":[{"Libname":"白名单","enable":1,"index":1,"similarity":70},{"Libname":"黑名单","enable":1,"index":2,"similarity":75},{"Libname":"VIP名单","enable":1,"index":3,"similarity":75}]},"err_code":0,"err_msg":"ok","req_id":"{{token}}"} | 获取 人脸比对人脸库设置 参数
{"data":{"compareRecode":[{"imgPath":"http://128.128.0.31/Allsnappath/0/FACE_61_3208932091.jpg","name":"","similarity":"similarity:0.0000 quality:7205 ","time":"2023-03-09 10:12:03","usrId":"陌生人"},{"imgPath":"http://128.128.0.31/Allsnappath/0/FACE_60_3206130395.jpg","name":"","similarity":"similarity:0.0000 quality:9513 ","time":"2023-03-09 10:11:53","usrId":"陌生人"},{"imgPath":"http://128.128.0.31/Allsnappath/0/FACE_52_3123663729.jpg","name":"","similarity":"similarity:0.0000 quality:9544 ","time":"2023-03-09 10:10:30","usrId":"陌生人"},{"imgPath":"http://128.128.0.31/Allsnappath/0/FACE_21_1966730576.jpg","name":"","similarity":"similarity:0.0000 quality:9904 ","time":"2023-03-09 09:51:14","usrId":"陌生人"},{"imgPath":"http://128.128.0.31/Allsnappath/0/FACE_12_1895530422.jpg","name":"","similarity":"similarity:0.0000 quality:9817 ","time":"2023-03-09 09:50:02","usrId":"陌生人"},{"imgPath":"http://128.128.0.31/Allsnappath/0/FACE_41_4932156097.jpg","name":"","similarity":"similarity:0.0000 quality:5007 ","time":"2012-01-01 01:22:09","usrId":"陌生人"},{"imgPath":"http://128.128.0.31/Allsnappath/9/FACE_40_4930422763.jpg","name":"","similarity":"similarity:0.0000 quality:9049 ","time":"2012-01-01 01:22:08","usrId":"陌生人"},{"imgPath":"http://128.128.0.31/Allsnappath/9/FACE_39_4850557677.jpg","name":"","similarity":"similarity:0.0000 quality:9690 ","time":"2012-01-01 01:20:48","usrId":"陌生人"},{"imgPath":"http://128.128.0.31/Allsnappath/9/FACE_38_4849889468.jpg","name":"","similarity":"similarity:0.0000 quality:5486 ","time":"2012-01-01 01:20:47","usrId":"陌生人"},{"imgPath":"http://128.128.0.31/Allsnappath/9/FACE_36_4832622767.jpg","name":"","similarity":"similarity:0.0000 quality:8152 ","time":"2012-01-01 01:20:30","usrId":"陌生人"}],"sum":189},"err_code":0,"err_msg":"ok","req_id":"{{token}}"} | 获取 比对记录 参数
{"data":{"alarmEnable":1,"alarmPeopleNum":100,"alarmType":{"select_content":[{"id":0,"name":"大于阈值"},{"id":1,"name":"大于等于阈值"}],"select_index":0},"enable":1,"ftp_enable_snap":0,"io_duration":{"current":0,"range":[10,300]},"io_enable":0,"io_out_type":{"select_content":[{"id":0,"name":"常开"},{"id":1,"name":"常闭"}],"select_index":0},"light_enable":0,"motion_rect":[{"x":0,"y":0},{"x":704,"y":0},{"x":704,"y":576},{"x":0,"y":576}],"people_count":0,"record_enable":0,"record_time":{"current":0,"range":[10,300]},"smtp_enable_snap":0,"snap_enable":0,"sound_enable":0,"time_socpe":[{"begin_hour":0,"begin_minute":0,"enable":1,"end_hour":23,"end_minute":59},{"begin_hour":0,"begin_minute":0,"enable":0,"end_hour":0,"end_minute":0},{"begin_hour":0,"begin_minute":0,"enable":0,"end_hour":0,"end_minute":0},{"begin_hour":0,"begin_minute":0,"enable":0,"end_hour":0,"end_minute":0},{"begin_hour":0,"begin_minute":0,"enable":0,"end_hour":0,"end_minute":0},{"begin_hour":0,"begin_minute":0,"enable":0,"end_hour":0,"end_minute":0},{"begin_hour":0,"begin_minute":0,"enable":0,"end_hour":0,"end_minute":0},{"begin_hour":0,"begin_minute":0,"enable":0,"end_hour":0,"end_minute":0}],"ucDefenceStatus":{"select_content":[{"id":1,"name":"全天打开"},{"id":2,"name":"部分时间段打开"}],"select_index":1},"ucSensibility":60,"upload_sche_enable":0,"upload_time":600},"err_code":0,"err_msg":"ok","req_id":"{{token}}"} | 获取 人数统计 参数
{"data":{"face_attr_enable":{"select_content":[{"id":0,"name":"关闭"},{"id":1,"name":"开启"}],"select_index":1},"face_cap_model":{"select_content":[{"id":0,"name":"离开后抓拍(质量选优)"},{"id":1,"name":"间隔抓拍(秒为单位)"},{"id":5,"name":"间隔抓拍(帧为单位)"},{"id":2,"name":"离开后抓拍(大小优先)"},{"id":4,"name":"全局抓拍"},{"id":6,"name":"全抓模式"}],"select_index":4},"face_cap_times":{"select_content":[{"id":0,"name":"持续抓拍"},{"id":1,"name":"1"},{"id":2,"name":"2"},{"id":3,"name":"3"},{"id":4,"name":"4"},{"id":5,"name":"5"}],"select_index":1},"face_corridor_enable":{"select_content":[{"id":0,"name":"关闭"},{"id":1,"name":"开启"}],"select_index":0},"face_det_enable":1,"face_det_schedule":{"time1":{"enable":1,"time":["00:00","23:59"]},"time2":{"enable":0,"time":["00:00","00:00"]}},"face_det_sensitivity":6,"face_drawbox_enable":{"select_content":[{"id":0,"name":"关闭"},{"id":1,"name":"开启"}],"select_index":1},"face_frame_interval":{"current":20,"range":[10,1500]},"face_ftp_upload":{"select_content":[{"id":0,"name":"关闭"},{"id":1,"name":"开启"}],"select_index":0},"face_max_pix":{"current":500,"range":[300,500]},"face_min_pix":{"current":30,"range":[20,400]},"face_picscale_enable":0,"face_picscale_height":{"current":250,"range":[160,400]},"face_picscale_width":{"current":250,"range":[160,400]},"face_pitch":{"current":25,"range":[1,90]},"face_quality":{"current":79,"range":[1,99]},"face_roll":{"current":25,"range":[1,90]},"face_time_interval":{"current":3,"range":[1,60]},"face_upload_model":{"select_content":[{"id":0,"name":"人脸图"},{"id":1,"name":"原图"}],"select_index":[0,1]},"face_yaw":{"current":40,"range":[1,90]}},"err_code":0,"err_msg":"ok","req_id":"{{token}}"} | 获取 口罩识别 参数
获取 人脸识别参数设置 参数
{"data":{"Area":[{"x1":0,"x2":704,"y1":0,"y2":576}],"Enable":0},"err_code":0,"err_msg":"ok","req_id":"{{token}}"} | 获取 人脸识别区域设置 参数
{"data":{"ftp_enable_snap":0,"io_duration":{"current":0,"range":[10,300]},"io_enable":0,"io_out_type":{"select_content":[{"id":0,"name":"常开"},{"id":1,"name":"常闭"}],"select_index":0},"light_enable":0,"record_enable":0,"record_time":{"current":0,"range":[10,300]},"smtp_enable_snap":0,"snap_enable":0,"sound_enable":0,"time_socpe":[{"begin_hour":0,"begin_minute":0,"enable":1,"end_hour":0,"end_minute":0},{"begin_hour":0,"begin_minute":0,"enable":1,"end_hour":0,"end_minute":0},{"begin_hour":0,"begin_minute":0,"enable":1,"end_hour":0,"end_minute":0},{"begin_hour":0,"begin_minute":0,"enable":1,"end_hour":0,"end_minute":0},{"begin_hour":0,"begin_minute":0,"enable":1,"end_hour":0,"end_minute":0},{"begin_hour":0,"begin_minute":0,"enable":1,"end_hour":0,"end_minute":0},{"begin_hour":0,"begin_minute":0,"enable":1,"end_hour":0,"end_minute":0}],"ucDefenceStatus":{"select_content":[{"id":1,"name":"全天打开"},{"id":2,"name":"部分时间段打开"}],"select_index":1},"vehicle_alarmpush":{"select_content":[{"id":0,"name":"关闭"},{"id":1,"name":"开启"}],"select_index":1},"vehicle_bigpic_quality":{"current":70,"range":[1,100]},"vehicle_cap_model":{"select_content":[{"id":0,"name":"离开后抓拍(质量选优)"},{"id":1,"name":"间隔抓拍(秒为单位)"},{"id":2,"name":"离开后抓拍(大小优先)"},{"id":3,"name":"快速抓拍"},{"id":4,"name":"全局抓拍"}],"select_index":0},"vehicle_cap_times":{"select_content":[{"id":1,"name":"1"},{"id":2,"name":"2"},{"id":3,"name":"3"},{"id":4,"name":"4"},{"id":5,"name":"5"}],"select_index":0},"vehicle_det_enable":1,"vehicle_drawbox_enable":{"select_content":[{"id":0,"name":"关闭"},{"id":1,"name":"开启"}],"select_index":1},"vehicle_frame_interval":{"current":0,"range":[1,20]},"vehicle_msgpush":{"select_content":[{"id":0,"name":"关闭"},{"id":1,"name":"开启"}],"select_index":1},"vehicle_pic_quality":{"current":80,"range":[1,100]},"vehicle_picpush":{"select_content":[{"id":0,"name":"关闭"},{"id":1,"name":"开启"}],"select_index":1},"vehicle_upload_interval":{"current":0,"range":[1,1000]},"vehicle_upload_model":{"select_content":[{"id":0,"name":"机动车图"},{"id":1,"name":"原图"}],"select_index":[0,1]}},"err_code":0,"err_msg":"ok","req_id":"{{token}}"} | 获取 机动车检测参数设置 参数
{"data":{"Area":[{"x1":0,"x2":704,"y1":0,"y2":576}],"Enable":0},"err_code":0,"err_msg":"ok","req_id":"{{token}}"} | 获取 机动车检测区域设置 参数
{"data":{"carplate_alarmpush":{"select_content":[{"id":0,"name":"关闭"},{"id":1,"name":"开启"}],"select_index":1},"carplate_bigpic_quality":{"current":80,"range":[1,100]},"carplate_cap_model":{"select_content":[{"id":0,"name":"离开后抓拍(质量选优)"},{"id":1,"name":"间隔抓拍(秒为单位)"},{"id":2,"name":"离开后抓拍(大小优先)"},{"id":3,"name":"快速抓拍"},{"id":4,"name":"全局抓拍"}],"select_index":0},"carplate_cap_times":{"select_content":[{"id":1,"name":"1"},{"id":2,"name":"2"},{"id":3,"name":"3"},{"id":4,"name":"4"},{"id":5,"name":"5"}],"select_index":0},"carplate_det_enable":1,"carplate_drawbox_enable":{"select_content":[{"id":0,"name":"关闭"},{"id":1,"name":"开启"}],"select_index":0},"carplate_frame_interval":{"current":0,"range":[1,20]},"carplate_msgpush":{"select_content":[{"id":0,"name":"关闭"},{"id":1,"name":"开启"}],"select_index":1},"carplate_pic_quality":{"current":80,"range":[1,100]},"carplate_picpush":{"select_content":[{"id":0,"name":"关闭"},{"id":1,"name":"开启"}],"select_index":1},"carplate_upload_interval":{"current":0,"range":[1,1000]},"carplate_upload_model":{"select_content":[{"id":0,"name":"车牌图"},{"id":1,"name":"原图"}],"select_index":[0,1]},"ftp_enable_snap":0,"io_duration":{"current":0,"range":[10,300]},"io_enable":0,"io_out_type":{"select_content":[{"id":0,"name":"常开"},{"id":1,"name":"常闭"}],"select_index":0},"light_enable":0,"record_enable":0,"record_time":{"current":0,"range":[10,300]},"smtp_enable_snap":0,"snap_enable":0,"sound_enable":0,"time_socpe":[{"begin_hour":0,"begin_minute":0,"enable":1,"end_hour":0,"end_minute":0},{"begin_hour":0,"begin_minute":0,"enable":1,"end_hour":0,"end_minute":0},{"begin_hour":0,"begin_minute":0,"enable":1,"end_hour":0,"end_minute":0},{"begin_hour":0,"begin_minute":0,"enable":1,"end_hour":0,"end_minute":0},{"begin_hour":0,"begin_minute":0,"enable":1,"end_hour":0,"end_minute":0},{"begin_hour":0,"begin_minute":0,"enable":1,"end_hour":0,"end_minute":0},{"begin_hour":0,"begin_minute":0,"enable":1,"end_hour":0,"end_minute":0}],"ucDefenceStatus":{"select_content":[{"id":1,"name":"全天打开"},{"id":2,"name":"部分时间段打开"}],"select_index":1}},"err_code":0,"err_msg":"ok","req_id":"{{token}}"} | 获取 车牌识别参数设置 参数
{"data":{"Area":[{"x1":0,"x2":704,"y1":0,"y2":576}],"Enable":0},"err_code":0,"err_msg":"ok","req_id":"{{token}}"} | 获取 车牌识别区域设置 参数
{"data":[{"component":"smart/man","hidden":false,"imgName":"man.png","title":"人形检测·参数设置"},{"component":"smart/manframe","hidden":false,"imgName":"manframe.png","title":"人形检测·区域设置"},{"component":"smart/compare","hidden":true,"imgName":"compare.png","title":"人脸比对·参数设置"},{"component":"smart/faceLibrary","hidden":true,"imgName":"faceLibrary.png","title":"人脸比对·人脸库设置"},{"component":"smart/comparisonRecord","hidden":true,"imgName":"man.png","title":"比对记录"},{"component":"smart/faceSum","hidden":true,"imgName":"faceSum.png","title":"人数统计"},{"component":"smart/maskIdentification","hidden":false,"imgName":"compare.png","title":"口罩识别"},{"component":"smart/parameter","hidden":false,"imgName":"man.png","title":"人脸检测·参数设置"},{"component":"smart/identify","hidden":false,"imgName":"manframe.png","title":"人脸检测·区域设置"}],"err_code":0,"err_msg":"ok","req_id":"{{token}}"} | 获取 智能方案信息 参数
{"data":[{"enable":true,"hidden":false,"title":"人形检测","type":"manEnable"},{"enable":false,"hidden":false,"title":"陌生人识别","type":"faceCompare"},{"enable":false,"hidden":false,"title":"人数统计","type":"faceNum"},{"enable":true,"hidden":false,"title":"口罩识别","type":"maskIdentify"},{"enable":true,"hidden":false,"title":"人脸识别","type":"faceDetect"}],"err_code":0,"err_msg":"ok","req_id":"{{token}}"} | 获取 智能方案菜单 参数